## Data
SCADA name | Type | Measurement | Class | Tag | Unit | Zone | FieldName |  | Inserire potenza termica per ogni sistema |  | SCADA name | Type | Measurament | Class | Zone | Tag | Unit | FieldName | Temperature | °C | T
CO.PT101.st_info.r_Misura | Pressure | ThermalFacility | Transmitter | PT102 | bar | S100 | PR | Sistema100 | Stato PID (MAN, AUTO, CAS) |  | CO.nomeFRER.fPhaseVoltageL1N | Voltage | TestFacility | Meter | S200 | V1N | V | V1 | Pressure | bar | PR
CO.PT102.st_info.r_Misura | Pressure | ThermalFacility | Transmitter | PT102 | bar | S100 | PR |  |  |  | CO.nomeFRER.fPhaseVoltageL2N | Voltage | TestFacility | Meter | S201 | V2N | V | V2 | Flow | m3/h | F
CO.TT101.st_info.r_Misura | Temperature | ThermalFacility | Transmitter | TT101 | °C | S100 | T |  |  |  | CO.nomeFRER.fPhaseVoltageL3N | Voltage | TestFacility | Meter | S202 | V3N | V | V3 | Power | kW | P
CO.TT102.st_info.r_Misura | Temperature | ThermalFacility | Transmitter | TT102 | °C | S100 | T |  |  |  | CO.nomeFRER.fLineVoltageL12 | Voltage | TestFacility | Meter | S203 | V1L | V | V1 | Voltage | V
CO.FT101.st_info.r_Misura | Flow | ThermalFacility | Transmitter | FT101 | m3/h | S100 | F |  |  |  | CO.nomeFRER.fLineVoltageL23 | Voltage | TestFacility | Meter | S204 | V2L | V | V2 | Current | A
CO.P101.r_CtrlPortata_setpointPompa | Control | ThermalFacility | Actuators | P101 |  | S100 | S |  |  |  | CO.nomeFRER.fLineVoltageL31 | Voltage | TestFacility | Meter | S205 | V3L | V | V3 | Frequency | Hz
CO.FC_FT101.SP_AUTO_pid_FC_FT101 | Control | ThermalFacility | Actuators | SP_FT101 |  | S100 | S |  |  |  | CO.nomeFRER.fLineCurrentL1 | Current | TestFacility | Meter | S206 | I1 | A | I1
CO.P101.bl_StatoOutput | Control | ThermalFacility | Actuators | ON_P101 |  | S100 | S |  |  |  | CO.nomeFRER.fLineCurrentL2 | Current | TestFacility | Meter | S207 | I2 | A | I2
CO.P101.bl_Stato | Status | ThermalFacility | Actuators | RUN_P101 |  | S100 | S |  |  |  | CO.nomeFRER.fLineCurrentL3 | Current | TestFacility | Meter | S208 | I3 | A | I3
CO.FC_FT101.Power100 | Power | ThermalFacility | Transmitter | Power100 | kW | S100 | P |  |  |  | CO.nomeFRER.fFrequency | Frequency | TestFacility | Meter | S209 | f | Hz | M
CO.FC_FT101.stato_pid_FC_FT101 | Status/Control | ThermalFacility | Actuators | PID_P101 |  | S100 | S |  | 0 = MAN; 1 = AUTO; 2 = CAS; 3 = ANOMALIA |  | CO.nomeFRER.fActivePowerL1 | Power | TestFacility | Meter | S210 | P1 | W | M
CO.FC_FT101.stato_pid_FC_PT101 | Status/Control | ThermalFacility | Actuators | PID_FCV101 |  | S100 | S |  | 0 = MAN; 1 = AUTO; 2 = CAS; 3 = ANOMALIA |  | CO.nomeFRER.fActivePowerL2 | Power | TestFacility | Meter | S211 | P2 | W | M
CO.FCV101.r_CtrlFlow_setpointValvRegolazione | Control | ThermalFacility | Actuators | FCV101 |  | S100 | S |  |  |  | CO.nomeFRER.fActivePowerL3 | Power | TestFacility | Meter | S212 | P3 | W | M
CO.PT201.st_info.r_Misura | Pressure | ThermalFacility | Transmitter | PT201 | bar | S200 | PR | Sistema200 |  |  | CO.nomeFRER.fReactivePowerL1 | Power | TestFacility | Meter | S213 | Q1 | VAR | M
CO.PT202.st_info.r_Misura | Pressure | ThermalFacility | Transmitter | PT202 | bar | S200 | PR |  |  |  | CO.nomeFRER.fReactivePowerL2 | Power | TestFacility | Meter | S214 | Q2 | VAR | M
CO.PT203.st_info.r_Misura | Pressure | ThermalFacility | Transmitter | PT203 | bar | S200 | PR |  |  |  | CO.nomeFRER.fReactivePowerL3 | Power | TestFacility | Meter | S215 | Q3 | VAR | M
CO.PT204.st_info.r_Misura | Pressure | ThermalFacility | Transmitter | PT204 | bar | S200 | PR |  |  |  | CO.nomeFRER.fPowerFactorL1 | Powerfactor | TestFacility | Meter | S216 | PF |  | M
CO.TT201.st_info.r_Misura | Temperature | ThermalFacility | Transmitter | TT201 | °C | S200 | T |  |  |  | CO.nomeFRER.fPowerFactorL2 | Powerfactor | TestFacility | Meter | S217 | PF |  | M
CO.TT202.st_info.r_Misura | Temperature | ThermalFacility | Transmitter | TT202 | °C | S200 | T |  |  |  | CO.nomeFRER.fPowerFactorL3 | Powerfactor | TestFacility | Meter | S218 | PF |  | M
CO.TT203.st_info.r_Misura | Temperature | ThermalFacility | Transmitter | TT203 | °C | S200 | T |  |  |  | CO.nomeFRER.fActivePower | Power | TestFacility | Meter | S219 | P1 | W | M
CO.TT204.st_info.r_Misura | Temperature | ThermalFacility | Transmitter | TT204 | °C | S200 | T |  |  |  | CO.nomeFRER.fReactivePower | Power | TestFacility | Meter | S220 | Q1 | VAR | M
CO.TT205.st_info.r_Misura | Temperature | ThermalFacility | Transmitter | TT205 | °C | S200 | T |  |  |  | CO.nomeFRER.fPowerFactor | Powerfactor | TestFacility | Meter | S221 | PF |  | M
CO.TT206.st_info.r_Misura | Temperature | ThermalFacility | Transmitter | TT206 | °C | S200 | T
CO.TT207.st_info.r_Misura | Temperature | ThermalFacility | Transmitter | TT207 | °C | S200 | T
CO.TT208.st_info.r_Misura | Temperature | ThermalFacility | Transmitter | TT208 | °C | S200 | T |  |  |  | Nomi FRER
CO.TT209.st_info.r_Misura | Temperature | ThermalFacility | Transmitter | TT209 | °C | S200 | T |  |  |  | +
CO.TT210.st_info.r_Misura | Temperature | ThermalFacility | Transmitter | TT210 | °C | S200 | T |  |  |  | FRER_QE_STPU_StorageSistema200
CO.FT201.st_info.r_Misura | Flow | ThermalFacility | Transmitter | FT201 | m3/h | S200 | F |  |  |  | FRER_QE_DTF_Sistema300
CO.P201.r_CtrlPortata_setpointPompa | Control | ThermalFacility | Actuators | P201 |  | S200 | S |  |  |  | FRER_QE_DTF_Sistema400
CO.FC_FT201.SP_AUTO_pid_FC_FT201 | Control | ThermalFacility | Actuators | SP_FT201 |  | S200 | S |  |  |  | FRER_QE_DTF_Sistema500
CO.P201.bl_StatoOutput | Control | ThermalFacility | Actuators | ON_P201 |  | S200 | S |  |  |  | FRER_QE_DTF_Sistema600
CO.P201.bl_Stato | Status | ThermalFacility | Actuators | RUN_P201 |  | S200 | S |  |  |  | FRER_QE_STPU_PompeSistema700
CO.FC_FT201.Power200 | Power | ThermalFacility | Transmitter | Power200 | kW | S200 | P |  |  |  | FRER_QE_DTF_Sistema900
CO.FC_FT201.stato_pid_FC_FT201 | Status/Control | ThermalFacility | Actuators | PID_P201 |  | S200 | S |  | 0 = MAN; 1 = AUTO; 2 = CAS; 3 = ANOMALIA |  | FRER_QE_DTF_Gen1
CO.FC_FT201.stato_pid_FC_PT201 | Status/Control | ThermalFacility | Actuators | PID_FCV201 |  | S200 | S |  | 0 = MAN; 1 = AUTO; 2 = CAS; 3 = ANOMALIA |  | FRER_QE_DTF_Gen2
CO.FCV201.r_CtrlFlow_setpointValvRegolazione | Control | ThermalFacility | Actuators | FCV201 |  | S200 | S |  |  |  | FRER_QE_ACC
CO.PT301.st_info.r_Misura | Pressure | ThermalFacility | Transmitter | PT301 | bar | S300 | PR | Sistema300
CO.PT302.st_info.r_Misura | Pressure | ThermalFacility | Transmitter | PT302 | bar | S300 | PR |  |  |  | GENERATORI
CO.PT303.st_info.r_Misura | Pressure | ThermalFacility | Transmitter | PT303 | bar | S300 | PR |  |  |  | SCADA name | Measurement | Impianto | Classe | name | FieldKey
CO.PT304.st_info.r_Misura | Pressure | ThermalFacility | Transmitter | PT304 | bar | S300 | PR |  |  | Caldaia a GAS | CO.GB.bl_StatoInput | Status | ThermalFacility | GasBoiler | System100 | ON_GB
CO.TT301.st_info.r_Misura | Temperature | ThermalFacility | Transmitter | TT301 | °C | S300 | T |  |  |  | CO.GB.bl_Anomalia | Status | ThermalFacility | GasBoiler | System100 | Alarm_GB
CO.TT302.st_info.r_Misura | Temperature | ThermalFacility | Transmitter | TT302 | °C | S300 | T |  |  |  | CO.GB.r_Ctrl_setpointGB | Control | ThermalFacility | GasBoiler | System100 | SP_GB
CO.TT303.st_info.r_Misura | Temperature | ThermalFacility | Transmitter | TT303 | °C | S300 | T |  |  | Caldaia Elettrica | CO.EB.bl_StatoInput | Status | ThermalFacility | ElectricBoiler | System400 | ON_EB
CO.TT304.st_info.r_Misura | Temperature | ThermalFacility | Transmitter | TT304 | °C | S300 | T |  |  |  | CO.EB.bl_Anomalia | Status | ThermalFacility | ElectricBoiler | System400 | Alarm_EB
CO.TT305.st_info.r_Misura | Temperature | ThermalFacility | Transmitter | TT305 | °C | S300 | T |  |  |  | CO.EB.r_TemperOutput | Control | ThermalFacility | ElectricBoiler | System400 | SP_EB
CO.FT301.st_info.r_Misura | Flow | ThermalFacility | Transmitter | FT301 | m3/h | S300 | F |  |  | PDC Alta temperatura | CO.KSW.bl_StatoInput | Status | ThermalFacility | HTHeatPump | System300 | ON_KSW
CO.FT302.st_info.r_Misura | Flow | ThermalFacility | Transmitter | FT302 | m3/h | S300 | F |  |  |  | CO.KSW.bl_StatoHP | Status | ThermalFacility | HTHeatPump | System300 | W_S_KSW
CO.P301.r_CtrlPortata_setpointPompa | Control | ThermalFacility | Actuators | P301 |  | S300 | S |  |  |  | CO.KSW.Allarme | Status | ThermalFacility | HTHeatPump | System300 | Alarm_KSW
CO.P302.r_CtrlPortata_setpointPompa | Control | ThermalFacility | Actuators | P302 |  | S300 | S |  |  |  | CO.KSW.r_Ctrl_setpointHP | Control | ThermalFacility | HTHeatPump | System300 | SP_KSW
CO.FC_FT301.SP_AUTO_pid_FC_FT301 | Control | ThermalFacility | Actuators | SP_FT301 |  | S300 | S |  |  | PDC Bassa temperatura | CO.XSW.bl_StatoInput | Status | ThermalFacility | HTHeatPump | System600 | ON_XSW
CO.P301.bl_StatoOutput | Control | ThermalFacility | Actuators | ON_P301 |  | S300 | S |  |  |  | CO.XSW.bl_StatoHP | Status | ThermalFacility | HTHeatPump | System600 | W_S_XSW
CO.P301.bl_Stato | Status | ThermalFacility | Actuators | RUN_P301 |  | S300 | S |  |  |  | CO.XSW.Allarme | Status | ThermalFacility | HTHeatPump | System600 | Alarm_XSW
CO.FC_FT302.SP_AUTO_pid_FC_FT302 | Control | ThermalFacility | Actuators | SP_FT302 |  | S300 | S |  |  |  | CO.XSW.r_Ctrl_setpointHP | Control | ThermalFacility | HTHeatPump | System600 | SP_RR01
CO.P302.bl_StatoOutput | Control | ThermalFacility | Actuators | ON_P302 |  | S300 | S |  |  | CHILLER | CO.RR01.bl_StatoInput | Status | ThermalFacility | HTHeatPump | System600 | ON_RR01
CO.FC_FT301.Power300 | Power | ThermalFacility | Transmitter | Power300 | kW | S300 | P |  |  |  | CO.RR01.Allarme | Status | ThermalFacility | HTHeatPump | System600 | Alarm_RR01
CO.FC_FT301.stato_pid_FC_FT301 | Status/Control | ThermalFacility | Actuators | PID_P301 |  | S300 | S |  | 0 = MAN; 1 = AUTO; 2 = CAS; 3 = ANOMALIA |  | CO.RR01.r_Ctrl_setpointRR | Control | ThermalFacility | HTHeatPump | System600 | SP_RR01
CO.FC_FT301.stato_pid_FC_FT302 | Status/Control | ThermalFacility | Actuators | PID_P302 |  | S300 | S |  | 0 = MAN; 1 = AUTO; 2 = CAS; 3 = ANOMALIA
CO.P302.bl_Stato | Status | ThermalFacility | Actuators | RUN_P302 |  | S300 | S
CO.PT401.st_info.r_Misura | Pressure | ThermalFacility | Transmitter | PT401 | bar | S400 | PR | Sistema400
CO.PT402.st_info.r_Misura | Pressure | ThermalFacility | Transmitter | PT402 | bar | S400 | PR |  |  |  | VALVOLA SFERA PNEUMATICA
CO.TT401.st_info.r_Misura | Temperature | ThermalFacility | Transmitter | TT401 | °C | S400 | T |  |  |  | SCADA name | Measurement | Impianto | Classe | name | FieldKey |  | Inserire comando apertura
CO.TT402.st_info.r_Misura | Temperature | ThermalFacility | Transmitter | TT402 | °C | S400 | T |  |  |  | CO.FV201.bl_StatoInput | Status | ThermalFacility | Valve | system200 | Status_FV201 | Sistema200
CO.FT401.st_info.r_Misura | Flow | ThermalFacility | Transmitter | FT401 | m3/h | S400 | F |  |  |  | CO.FV202.bl_StatoInput | Status | ThermalFacility | Valve | system200 | Status_FV202
CO.P401.r_CtrlPortata_setpointPompa | Control | ThermalFacility | Actuators | P401 |  | S400 | S |  |  |  | CO.FV203.bl_StatoInput | Status | ThermalFacility | Valve | system200 | Status_FV203
CO.FC_FT401.SP_AUTO_pid_FC_FT401 | Control | ThermalFacility | Actuators | SP_FT401 |  | S400 | S |  |  |  | CO.FV204.bl_StatoInput | Status | ThermalFacility | Valve | system200 | Status_FV204
CO.P401.bl_StatoOutput | Control | ThermalFacility | Actuators | ON_P401 |  | S400 | S |  |  |  | CO.FV205.bl_StatoInput | Status | ThermalFacility | Valve | system200 | Status_FV205
CO.P401.bl_Stato | Status | ThermalFacility | Actuators | RUN_P401 |  | S400 | S |  |  |  | CO.FV206.bl_StatoInput | Status | ThermalFacility | Valve | system200 | Status_FV206
CO.FC_FT401.Power400 | Power | ThermalFacility | Transmitter | Power400 | kW | S400 | P |  |  |  | CO.FV207.bl_StatoInput | Status | ThermalFacility | Valve | system200 | Status_FV207
CO.FC_FT401.stato_pid_FC_FT401 | Status/Control | ThermalFacility | Actuators | PID_P401 |  | S400 | S |  | 0 = MAN; 1 = AUTO; 2 = CAS; 3 = ANOMALIA |  | CO.FV208.bl_StatoInput | Status | ThermalFacility | Valve | system200 | Status_FV208
CO.FC_FT401.stato_pid_FC_PT401 | Status/Control | ThermalFacility | Actuators | PID_FCV401 |  | S400 | S |  | 0 = MAN; 1 = AUTO; 2 = CAS; 3 = ANOMALIA |  | CO.FV209.bl_StatoInput | Status | ThermalFacility | Valve | system200 | Status_FV209
CO.FCV401.r_CtrlFlow_setpointValvRegolazione | Control | ThermalFacility | Actuators | FCV401 |  | S400 | S |  |  |  | CO.FV201.bl_StatoOutput | Control | ThermalFacility | Valve | system200 | Control_FV201
CO.PT501.st_info.r_Misura | Pressure | ThermalFacility | Transmitter | PT501 | bar | S500 | PR | Sistema500 | Inserire misure CHP |  | CO.FV202.bl_StatoOutput | Control | ThermalFacility | Valve | system200 | Control_FV202
CO.PT502.st_info.r_Misura | Pressure | ThermalFacility | Transmitter | PT502 | bar | S500 | PR |  |  |  | CO.FV203.bl_StatoOutput | Control | ThermalFacility | Valve | system200 | Control_FV203
CO.TT501.st_info.r_Misura | Temperature | ThermalFacility | Transmitter | TT501 | °C | S500 | T |  |  |  | CO.FV204.bl_StatoOutput | Control | ThermalFacility | Valve | system200 | Control_FV204
CO.TT502.st_info.r_Misura | Temperature | ThermalFacility | Transmitter | TT502 | °C | S500 | T |  |  |  | CO.FV205.bl_StatoOutput | Control | ThermalFacility | Valve | system200 | Control_FV205
CO.TT503.st_info.r_Misura | Temperature | ThermalFacility | Transmitter | TT503 | °C | S500 | T |  |  |  | CO.FV206.bl_StatoOutput | Control | ThermalFacility | Valve | system200 | Control_FV206
CO.TT505.st_info.r_Misura | Temperature | ThermalFacility | Transmitter | TT504 | °C | S500 | T |  |  |  | CO.FV207.bl_StatoOutput | Control | ThermalFacility | Valve | system200 | Control_FV207
CO.FT501.st_info.r_Misura | Flow | ThermalFacility | Transmitter | FT501 | m3/h | S500 | F |  |  |  | CO.FV208.bl_StatoOutput | Control | ThermalFacility | Valve | system200 | Control_FV208
CO.P501.r_CtrlPortata_setpointPompa | Control | ThermalFacility | Actuators | P501 |  | S500 | S |  |  |  | CO.FV209.bl_StatoOutput | Control | ThermalFacility | Valve | system200 | Control_FV209
CO.FC_FT501.SP_AUTO_pid_FC_FT501 | Control | ThermalFacility | Actuators | SP_FT501 |  | S500 | S |  |  |  | CO.FV301.bl_StatoInput | Status | ThermalFacility | Valve | system300 | Status_FV201 | Sistema300
CO.P501.bl_StatoOutput | Control | ThermalFacility | Actuators | ON_P501 |  | S500 | S |  |  |  | CO.FV302.bl_StatoInput | Status | ThermalFacility | Valve | system300 | Status_FV202
CO.P501.bl_Stato | Status | ThermalFacility | Actuators | RUN_P501 |  | S500 | S |  |  |  | CO.FV303.bl_StatoInput | Status | ThermalFacility | Valve | system300 | Status_FV203
CO.CHP.ADAM1(0) | Temperature | ThermalFacility | Transmitter | T2 | °C | S500 | T |  |  |  | CO.FV304.bl_StatoInput | Status | ThermalFacility | Valve | system300 | Status_FV204
CO.CHP.ADAM1(1) | Temperature | ThermalFacility | Transmitter | T3 | °C | S500 | T |  |  |  | CO.FV305.bl_StatoInput | Status | ThermalFacility | Valve | system300 | Status_FV205
CO.CHP.ADAM2(0) | Flow | ThermalFacility | Transmitter | M1 | m3/h | S500 | F |  |  |  | CO.FV306.bl_StatoInput | Status | ThermalFacility | Valve | system300 | Status_FV206
CO.CHP.ADAM2(1) | Flow | ThermalFacility | Transmitter | M2 | m3/h | S500 | F |  |  |  | CO.FV307.bl_StatoInput | Status | ThermalFacility | Valve | system300 | Status_FV207
CO.CHP.Qgas | Flow | ThermalFacility | Transmitter | QgasCHP | m3/h | S500 | F |  |  |  | CO.FV308.bl_StatoInput | Status | ThermalFacility | Valve | system300 | Status_FV208
CO.CHP.ADAM2(2) | Pressure | ThermalFacility | Transmitter | PgasCHP | bar | S500 | PR |  |  |  | CO.FV309.bl_StatoInput | Status | ThermalFacility | Valve | system300 | Status_FV209
CO.CHP.ADAM2(3) | Temperature | ThermalFacility | Transmitter | TgasCHP | °C | S500 | T |  |  |  | CO.FV301.bl_StatoOutput | Control | ThermalFacility | Valve | system200 | Control_FV301
CO.CHP.PotElet | Power | ThermalFacility | Transmitter | Pel_CHP | kW | S500 | P |  |  |  | CO.FV302.bl_StatoOutput | Control | ThermalFacility | Valve | system200 | Control_FV302
CO.QC_FT501.Power500 | Power | ThermalFacility | Transmitter | Power500 | kW | S500 | P |  |  |  | CO.FV303.bl_StatoOutput | Control | ThermalFacility | Valve | system200 | Control_FV303
CO.FC_FT501.stato_pid_FC_FT501 | Status/Control | ThermalFacility | Actuators | PID_P501 |  | S500 | S |  | 0 = MAN; 1 = AUTO; 2 = CAS; 3 = ANOMALIA |  | CO.FV304.bl_StatoOutput | Control | ThermalFacility | Valve | system200 | Control_FV304
CO.CHP.SetPointPotenzaHMI | Control | ThermalFacility | Transmitter | SP_P_CHP |  | S500 | S |  |  |  | CO.FV305.bl_StatoOutput | Control | ThermalFacility | Valve | system200 | Control_FV305
CO.PT601.st_info.r_Misura | Pressure | ThermalFacility | Transmitter | PT601 | bar | S600 | PR | Sistema600 |  |  | CO.FV306.bl_StatoOutput | Control | ThermalFacility | Valve | system200 | Control_FV306
CO.PT602.st_info.r_Misura | Pressure | ThermalFacility | Transmitter | PT602 | bar | S600 | PR |  |  |  | CO.FV307.bl_StatoOutput | Control | ThermalFacility | Valve | system200 | Control_FV307
CO.PT603.st_info.r_Misura | Pressure | ThermalFacility | Transmitter | PT603 | bar | S600 | PR |  |  |  | CO.FV308.bl_StatoOutput | Control | ThermalFacility | Valve | system200 | Control_FV308
CO.PT604.st_info.r_Misura | Pressure | ThermalFacility | Transmitter | PT604 | bar | S600 | PR |  |  |  | CO.FV309.bl_StatoOutput | Control | ThermalFacility | Valve | system200 | Control_FV309
CO.TT601.st_info.r_Misura | Temperature | ThermalFacility | Transmitter | TT601 | °C | S600 | T |  |  |  | CO.FV401.bl_StatoInput | Status | ThermalFacility | Valve | system400 | Status_FV401 | Sistema400
CO.TT602.st_info.r_Misura | Temperature | ThermalFacility | Transmitter | TT602 | °C | S600 | T |  |  |  | CO.FV402.bl_StatoInput | Status | ThermalFacility | Valve | system400 | Status_FV402
CO.TT603.st_info.r_Misura | Temperature | ThermalFacility | Transmitter | TT603 | °C | S600 | T |  |  |  | CO.FV403.bl_StatoInput | Status | ThermalFacility | Valve | system400 | Status_FV403
CO.TT604.st_info.r_Misura | Temperature | ThermalFacility | Transmitter | TT604 | °C | S600 | T |  |  |  | CO.FV404.bl_StatoInput | Status | ThermalFacility | Valve | system400 | Status_FV404
CO.FT601.st_info.r_Misura | Flow | ThermalFacility | Transmitter | FT601 | m3/h | S600 | F |  |  |  | CO.FV405.bl_StatoInput | Status | ThermalFacility | Valve | system400 | Status_FV405
CO.FT602.st_info.r_Misura | Flow | ThermalFacility | Transmitter | FT602 | m3/h | S600 | F |  |  |  | CO.FV406.bl_StatoInput | Status | ThermalFacility | Valve | system400 | Status_FV406
CO.P601.r_CtrlPortata_setpointPompa | Control | ThermalFacility | Actuators | P601 |  | S600 | S |  |  |  | CO.FV401.bl_StatoOutput | Control | ThermalFacility | Valve | system400 | Control_FV401
CO.P602.r_CtrlPortata_setpointPompa | Control | ThermalFacility | Actuators | P602 |  | S600 | S |  |  |  | CO.FV402.bl_StatoOutput | Control | ThermalFacility | Valve | system400 | Control_FV402
CO.FC_FT601.SP_AUTO_pid_FC_FT601 | Control | ThermalFacility | Actuators | SP_FT601 |  | S600 | S |  |  |  | CO.FV403.bl_StatoOutput | Control | ThermalFacility | Valve | system400 | Control_FV403
CO.P601.bl_StatoOutput | Control | ThermalFacility | Actuators | ON_P601 |  | S600 | S |  |  |  | CO.FV404.bl_StatoOutput | Control | ThermalFacility | Valve | system400 | Control_FV404
CO.P601.bl_Stato | Status | ThermalFacility | Actuators | RUN_P601 |  | S600 | S |  |  |  | CO.FV405.bl_StatoOutput | Control | ThermalFacility | Valve | system400 | Control_FV405
CO.FC_FT602.SP_AUTO_pid_FC_FT602 | Control | ThermalFacility | Actuators | SP_FT602 |  | S600 | S |  |  |  | CO.FV406.bl_StatoOutput | Control | ThermalFacility | Valve | system400 | Control_FV406
CO.P602.bl_StatoOutput | Control | ThermalFacility | Actuators | ON_P602 |  | S600 | S |  |  |  | CO.FV601.bl_StatoInput | Status | ThermalFacility | Valve | system600 | Status_FV601 | Sistema600
CO.FC_FT601.Power600 | Power | ThermalFacility | Transmitter | Power600 | kW | S600 | P |  |  |  | CO.FV602.bl_StatoInput | Status | ThermalFacility | Valve | system600 | Status_FV602
CO.FC_FT601.stato_pid_FC_FT601 | Status/Control | ThermalFacility | Actuators | PID_P601 |  | S600 | S |  | 0 = MAN; 1 = AUTO; 2 = CAS; 3 = ANOMALIA |  | CO.FV603.bl_StatoInput | Status | ThermalFacility | Valve | system600 | Status_FV603
CO.FC_FT601.stato_pid_FC_FT602 | Status/Control | ThermalFacility | Actuators | PID_P602 |  | S600 | S |  | 0 = MAN; 1 = AUTO; 2 = CAS; 3 = ANOMALIA |  | CO.FV604.bl_StatoInput | Status | ThermalFacility | Valve | system600 | Status_FV604
CO.P602.bl_Stato | Status | ThermalFacility | Actuators | RUN_P602 |  | S600 | S |  |  |  | CO.FV605.bl_StatoInput | Status | ThermalFacility | Valve | system600 | Status_FV605
CO.PT701.st_info.r_Misura | Pressure | ThermalFacility | Transmitter | PT701 | bar | S700 | PR | Sistema700 |  |  | CO.FV606.bl_StatoInput | Status | ThermalFacility | Valve | system600 | Status_FV606
CO.PT702.st_info.r_Misura | Pressure | ThermalFacility | Transmitter | PT702 | bar | S700 | PR |  |  |  | CO.FV607.bl_StatoInput | Status | ThermalFacility | Valve | system600 | Status_FV607
CO.PT711.st_info.r_Misura | Pressure | ThermalFacility | Transmitter | PT711 | bar | S700 | PR |  |  |  | CO.FV608.bl_StatoInput | Status | ThermalFacility | Valve | system600 | Status_FV608
CO.PT712.st_info.r_Misura | Pressure | ThermalFacility | Transmitter | PT712 | bar | S700 | PR |  |  |  | CO.FV601.bl_StatoOutput | Control | ThermalFacility | Valve | system600 | Control_FV601
CO.PT721.st_info.r_Misura | Pressure | ThermalFacility | Transmitter | PT721 | bar | S700 | PR |  |  |  | CO.FV602.bl_StatoOutput | Control | ThermalFacility | Valve | system600 | Control_FV602
CO.PT722.st_info.r_Misura | Pressure | ThermalFacility | Transmitter | PT722 | bar | S700 | PR |  |  |  | CO.FV603.bl_StatoOutput | Control | ThermalFacility | Valve | system600 | Control_FV603
CO.PT731.st_info.r_Misura | Pressure | ThermalFacility | Transmitter | PT731 | bar | S700 | PR |  |  |  | CO.FV604.bl_StatoOutput | Control | ThermalFacility | Valve | system600 | Control_FV604
CO.PT732.st_info.r_Misura | Pressure | ThermalFacility | Transmitter | PT732 | bar | S700 | PR |  |  |  | CO.FV605.bl_StatoOutput | Control | ThermalFacility | Valve | system600 | Control_FV605
CO.TT701.st_info.r_Misura | Temperature | ThermalFacility | Transmitter | TT701 | °C | S700 | T |  |  |  | CO.FV606.bl_StatoOutput | Control | ThermalFacility | Valve | system600 | Control_FV606
CO.TT702.st_info.r_Misura | Temperature | ThermalFacility | Transmitter | TT702 | °C | S700 | T |  |  |  | CO.FV607.bl_StatoOutput | Control | ThermalFacility | Valve | system600 | Control_FV607
CO.TT711.st_info.r_Misura | Temperature | ThermalFacility | Transmitter | TT711 | °C | S700 | T |  |  |  | CO.FV608.bl_StatoOutput | Control | ThermalFacility | Valve | system600 | Control_FV608
CO.TT712.st_info.r_Misura | Temperature | ThermalFacility | Transmitter | TT712 | °C | S700 | T |  |  |  | CO.FV701.bl_StatoInput | Status | ThermalFacility | Valve | system700 | Status_FV701 | Sistema700
CO.TT721.st_info.r_Misura | Temperature | ThermalFacility | Transmitter | TT721 | °C | S700 | T |  |  |  | CO.FV702.bl_StatoInput | Status | ThermalFacility | Valve | system700 | Status_FV702
CO.TT722.st_info.r_Misura | Temperature | ThermalFacility | Transmitter | TT722 | °C | S700 | T |  |  |  | CO.FV711.bl_StatoInput | Status | ThermalFacility | Valve | system700 | Status_FV703
CO.TT731.st_info.r_Misura | Temperature | ThermalFacility | Transmitter | TT731 | °C | S700 | T |  |  |  | CO.FV712.bl_StatoInput | Status | ThermalFacility | Valve | system700 | Status_FV704
CO.TT732.st_info.r_Misura | Temperature | ThermalFacility | Transmitter | TT732 | °C | S700 | T |  |  |  | CO.FV721.bl_StatoInput | Status | ThermalFacility | Valve | system700 | Status_FV705
CO.FT701.st_info.r_Misura | Flow | ThermalFacility | Transmitter | FT701 | m3/h | S700 | F |  |  |  | CO.FV722.bl_StatoInput | Status | ThermalFacility | Valve | system700 | Status_FV706
CO.FT711.st_info.r_Misura | Flow | ThermalFacility | Transmitter | FT711 | m3/h | S700 | F |  |  |  | CO.FV731.bl_StatoInput | Status | ThermalFacility | Valve | system700 | Status_FV707
CO.FT721.st_info.r_Misura | Flow | ThermalFacility | Transmitter | FT721 | m3/h | S700 | F |  |  |  | CO.FV732.bl_StatoInput | Status | ThermalFacility | Valve | system700 | Status_FV708
CO.FT731.st_info.r_Misura | Flow | ThermalFacility | Transmitter | FT731 | m3/h | S700 | F |  |  |  | CO.FV701.bl_StatoOutput | Control | ThermalFacility | Valve | system700 | Control_FV701
CO.P701.r_CtrlPortata_setpointPompa | Control | ThermalFacility | Actuators | P701 |  | S700 | S |  |  |  | CO.FV702.bl_StatoOutput | Control | ThermalFacility | Valve | system700 | Control_FV702
CO.P711.r_CtrlPortata_setpointPompa | Control | ThermalFacility | Actuators | P711 |  | S700 | S |  |  |  | CO.FV711.bl_StatoOutput | Control | ThermalFacility | Valve | system700 | Control_FV711
CO.P721.r_CtrlPortata_setpointPompa | Control | ThermalFacility | Actuators | P721 |  | S700 | S |  |  |  | CO.FV712.bl_StatoOutput | Control | ThermalFacility | Valve | system700 | Control_FV712
CO.P731.r_CtrlPortata_setpointPompa | Control | ThermalFacility | Actuators | P731 |  | S700 | S |  |  |  | CO.FV721.bl_StatoOutput | Control | ThermalFacility | Valve | system700 | Control_FV721
CO.FCV701.r_CtrlFlow_setpointValvRegolazione | Control | ThermalFacility | Actuators | FCV701 |  | S700 | S |  |  |  | CO.FV722.bl_StatoOutput | Control | ThermalFacility | Valve | system700 | Control_FV722
CO.FCV711.r_CtrlFlow_setpointValvRegolazione | Control | ThermalFacility | Actuators | FCV711 |  | S700 | S |  |  |  | CO.FV731.bl_StatoOutput | Control | ThermalFacility | Valve | system700 | Control_FV731
CO.FCV721.r_CtrlFlow_setpointValvRegolazione | Control | ThermalFacility | Actuators | FCV721 |  | S700 | S |  |  |  | CO.FV732.bl_StatoOutput | Control | ThermalFacility | Valve | system700 | Control_FV732
CO.FCV731.r_CtrlFlow_setpointValvRegolazione | Control | ThermalFacility | Actuators | FCV731 |  | S700 | S |  |  |  | CO.FV907.bl_StatoInput | Status | ThermalFacility | Valve | system900 | Status_FV907 | Sistema900
CO.FC_HL1_FT701L.Power701 | Power | ThermalFacility | Transmitter | Power701 | kW | S700 | P |  |  |  | CO.FV908.bl_StatoInput | Status | ThermalFacility | Valve | system900 | Status_FV908
CO.FC_HL1_FT711L.Power711 | Power | ThermalFacility | Transmitter | Power711 | kW | S700 | P |  |  |  | CO.FV909.bl_StatoInput | Status | ThermalFacility | Valve | system900 | Status_FV909
CO.FC_HL1_FT721L.Power721 | Power | ThermalFacility | Transmitter | Power721 | kW | S700 | P |  |  |  | CO.FV912.bl_StatoInput | Status | ThermalFacility | Valve | system900 | Status_FV912
CO.FC_HL1_FT731L.Power731 | Power | ThermalFacility | Transmitter | Power731 | kW | S700 | P |  |  |  | CO.FV913.bl_StatoInput | Status | ThermalFacility | Valve | system900 | Status_FV913
CO.FC_HL1_FT701L.stato_pid_FC_FT701 | Status/Control | ThermalFacility | Actuators | PID_FCV701 |  | S700 | S |  | 0 = MAN; 1 = AUTO; 2 = CAS; 3 = ANOMALIA |  | CO.FV914.bl_StatoInput | Status | ThermalFacility | Valve | system900 | Status_FV914
CO.FC_HL1_FT711L.stato_pid_FC_FT711 | Status/Control | ThermalFacility | Actuators | PID_FCV711 |  | S700 | S |  | 0 = MAN; 1 = AUTO; 2 = CAS; 3 = ANOMALIA |  | CO.FV917.bl_StatoInput | Status | ThermalFacility | Valve | system900 | Status_FV917
CO.FC_HL1_FT721L.stato_pid_FC_FT721 | Status/Control | ThermalFacility | Actuators | PID_FCV721 |  | S700 | S |  | 0 = MAN; 1 = AUTO; 2 = CAS; 3 = ANOMALIA |  | CO.FV918.bl_StatoInput | Status | ThermalFacility | Valve | system900 | Status_FV918
CO.FC_HL1_FT731L.stato_pid_FC_FT731 | Status/Control | ThermalFacility | Actuators | PID_FCV731 |  | S700 | S |  | 0 = MAN; 1 = AUTO; 2 = CAS; 3 = ANOMALIA |  | CO.FV919.bl_StatoInput | Status | ThermalFacility | Valve | system900 | Status_FV919
CO.FC_HL1_FT701L.SP_AUTO_pid_FC_FT701 | Control | ThermalFacility | Actuators | SP_FT701 |  | S700 | S |  |  |  | CO.FV922.bl_StatoInput | Status | ThermalFacility | Valve | system900 | Status_FV922
CO.FC_HL1_FT711L.SP_AUTO_pid_FC_FT711 | Control | ThermalFacility | Actuators | SP_FT711 |  | S700 | S |  |  |  | CO.FV923.bl_StatoInput | Status | ThermalFacility | Valve | system900 | Status_FV923
CO.FC_HL1_FT721L.SP_AUTO_pid_FC_FT721 | Control | ThermalFacility | Actuators | SP_FT721 |  | S700 | S |  |  |  | CO.FV924.bl_StatoInput | Status | ThermalFacility | Valve | system900 | Status_FV924
CO.FC_HL1_FT731L.SP_AUTO_pid_FC_FT731 | Control | ThermalFacility | Actuators | SP_FT731 |  | S700 | S |  |  |  | CO.FV933.bl_StatoInput | Status | ThermalFacility | Valve | system900 | Status_FV933
CO.FT801.st_info.r_Misura | Gas Flow | ThermalFacility | Transmitter | FT801 |  | S800 | S | Sistema800 | Inserire Temperatura, pressione sistema 800 |  | CO.FV907.bl_StatoOutput | Control | ThermalFacility | Valve | system900 | Control_FV907
CO.PT801.st_info.r_Misura | Pressure | ThermalFacility | Transmitter | PT801 | bar | S800 | PR |  | Anche su HMI |  | CO.FV908.bl_StatoOutput | Control | ThermalFacility | Valve | system900 | Control_FV908
CO.TT801.st_info.r_Misura | Temperature | ThermalFacility | Transmitter | TT801 | °C | S800 | T |  |  |  | CO.FV909.bl_StatoOutput | Control | ThermalFacility | Valve | system900 | Control_FV909
CO.EV801.bl_StatoOutput | Control | ThermalFacility | Transmitter | bl_EV801 |  | S800 | S |  |  |  | CO.FV912.bl_StatoOutput | Control | ThermalFacility | Valve | system900 | Control_FV912
CO.PT901.st_info.r_Misura | Pressure | ThermalFacility | Transmitter | PT901 | bar | S900 | PR | Sistema900 |  |  | CO.FV913.bl_StatoOutput | Control | ThermalFacility | Valve | system900 | Control_FV913
CO.PT902.st_info.r_Misura | Pressure | ThermalFacility | Transmitter | PT902 | bar | S900 | PR |  |  |  | CO.FV914.bl_StatoOutput | Control | ThermalFacility | Valve | system900 | Control_FV914
CO.TT901.st_info.r_Misura | Temperature | ThermalFacility | Transmitter | TT901 | °C | S900 | T |  |  |  | CO.FV917.bl_StatoOutput | Control | ThermalFacility | Valve | system900 | Control_FV917
CO.TT902.st_info.r_Misura | Temperature | ThermalFacility | Transmitter | TT902 | °C | S900 | T |  |  |  | CO.FV918.bl_StatoOutput | Control | ThermalFacility | Valve | system900 | Control_FV918
CO.FT901.st_info.r_Misura | Flow | ThermalFacility | Transmitter | FT901 | m3/h | S900 | F |  |  |  | CO.FV919.bl_StatoOutput | Control | ThermalFacility | Valve | system900 | Control_FV919
CO.P901.r_CtrlPortata_setpointPompa | Control | ThermalFacility | Actuators | P901 |  | S900 | S |  |  |  | CO.FV922.bl_StatoOutput | Control | ThermalFacility | Valve | system900 | Control_FV922
CO.FC_FT901.SP_AUTO_pid_FC_FT901 | Control | ThermalFacility | Actuators | SP_FT901 |  | S900 | S |  |  |  | CO.FV923.bl_StatoOutput | Control | ThermalFacility | Valve | system900 | Control_FV923
CO.P901.bl_StatoOutput | Control | ThermalFacility | Actuators | ON_P901 |  | S900 | S |  |  |  | CO.FV924.bl_StatoOutput | Control | ThermalFacility | Valve | system900 | Control_FV924
CO.P901.bl_Stato | Status | ThermalFacility | Actuators | RUN_P901 |  | S900 | S |  |  |  | CO.FV933.bl_StatoOutput | Control | ThermalFacility | Valve | system900 | Control_FV933
CO.FC_FT901_PT901.Power900 | Power | ThermalFacility | Transmitter | Power900 | kW | S900 | P |  |  |  | CO.FVA02.bl_StatoInput | Status | ThermalFacility | Valve | systemA00 | Status_FVA02 | SistemaA00
CO.FC_FT901_PT901.stato_pid_FC_FT901 | Status/Control | ThermalFacility | Actuators | PID_P901 |  | S900 | S |  | 0 = MAN; 1 = AUTO; 2 = CAS; 3 = ANOMALIA |  | CO.FVA03.bl_StatoInput | Status | ThermalFacility | Valve | systemA00 | Status_FVA03
CO.FC_FT901_PT901.stato_pid_FC_PT901 | Status/Control | ThermalFacility | Actuators | PID_FCV901 |  | S900 | S |  | 0 = MAN; 1 = AUTO; 2 = CAS; 3 = ANOMALIA |  | CO.FVA05.bl_StatoInput | Status | ThermalFacility | Valve | systemA00 | Status_FVA05
CO.FCV901.r_CtrlFlow_setpointValvRegolazione | Control | ThermalFacility | Actuators | FCV901 |  | S900 | S |  |  |  | CO.FVA06.bl_StatoInput | Status | ThermalFacility | Valve | systemA00 | Status_FVA06
CO.PTA19.st_info.r_Misura | Pressure | ThermalFacility | Transmitter | PTA19 | bar | SA00 | PR | SistemaA00 |  |  | CO.FVA09.bl_StatoInput | Status | ThermalFacility | Valve | systemA00 | Status_FVA09
CO.PTA20.st_info.r_Misura | Pressure | ThermalFacility | Transmitter | PTA20 | bar | SA00 | PR |  |  |  | CO.FVA10.bl_StatoInput | Status | ThermalFacility | Valve | systemA00 | Status_FVA10
CO.TTA01.st_info.r_Misura | Temperature | ThermalFacility | Transmitter | TTA01 | °C | SA00 | T |  |  |  | CO.FVA12.bl_StatoInput | Status | ThermalFacility | Valve | systemA00 | Status_FVA12
CO.FTA12.st_info.r_Misura | Flow | ThermalFacility | Transmitter | FTA12 | m3/h | SA00 | F |  |  |  | CO.FVA13.bl_StatoInput | Status | ThermalFacility | Valve | systemA00 | Status_FVA13
CO.PTR01.st_info.r_Misura | Pressure | ThermalFacility | Transmitter | PTR01 | bar | SR00 | PR | SistemaR00 |  |  | CO.FVA15.bl_StatoInput | Status | ThermalFacility | Valve | systemA00 | Status_FVA15
CO.PTR02.st_info.r_Misura | Pressure | ThermalFacility | Transmitter | PTR02 | bar | SR00 | PR |  |  |  | CO.FVA16.bl_StatoInput | Status | ThermalFacility | Valve | systemA00 | Status_FVA16
CO.TTR01.st_info.r_Misura | Temperature | ThermalFacility | Transmitter | TTR01 | °C | SR00 | T |  |  |  | CO.FVA19.bl_StatoInput | Status | ThermalFacility | Valve | systemA00 | Status_FVA19
CO.TTR02.st_info.r_Misura | Temperature | ThermalFacility | Transmitter | TTR02 | °C | SR00 | T |  |  |  | CO.FVA20.bl_StatoInput | Status | ThermalFacility | Valve | systemA00 | Status_FVA20
CO.TTR03.st_info.r_Misura | Temperature | ThermalFacility | Transmitter | TTR03 | °C | SR00 | T |  |  |  | CO.FVA22.bl_StatoInput | Status | ThermalFacility | Valve | systemA00 | Status_FVA22
CO.TTR04.st_info.r_Misura | Temperature | ThermalFacility | Transmitter | TTR04 | °C | SR00 | T |  |  |  | CO.FVA23.bl_StatoInput | Status | ThermalFacility | Valve | systemA00 | Status_FVA23
CO.TTR05.st_info.r_Misura | Temperature | ThermalFacility | Transmitter | TTR05 | °C | SR00 | T |  |  |  | CO.FVA26.bl_StatoInput | Status | ThermalFacility | Valve | systemA00 | Status_FVA26
CO.TT306.st_info.r_Misura | Temperature | ThermalFacility | Transmitter | TT306 | °C | SR00 | T |  |  |  | CO.FVA27.bl_StatoInput | Status | ThermalFacility | Valve | systemA00 | Status_FVA27
CO.TT307.st_info.r_Misura | Temperature | ThermalFacility | Transmitter | TT307 | °C | SR00 | T |  |  |  | CO.FVA29.bl_StatoInput | Status | ThermalFacility | Valve | systemA00 | Status_FVA29
CO.TT605.st_info.r_Misura | Temperature | ThermalFacility | Transmitter | TT605 | °C | SR00 | T |  |  |  | CO.FVA30.bl_StatoInput | Status | ThermalFacility | Valve | systemA00 | Status_FVA30
CO.TT606.st_info.r_Misura | Temperature | ThermalFacility | Transmitter | TT606 | °C | SR00 | T |  |  |  | CO.FVA32.bl_StatoInput | Status | ThermalFacility | Valve | systemA00 | Status_FVA32
CO.TT703.st_info.r_Misura | Temperature | ThermalFacility | Transmitter | TT703 | °C | SR00 | T |  |  |  | CO.FVA33.bl_StatoInput | Status | ThermalFacility | Valve | systemA00 | Status_FVA33
CO.TT704.st_info.r_Misura | Temperature | ThermalFacility | Transmitter | TT704 | °C | SR00 | T |  |  |  | CO.FVA35.bl_StatoInput | Status | ThermalFacility | Valve | systemA00 | Status_FVA35
CO.TT713.st_info.r_Misura | Temperature | ThermalFacility | Transmitter | TT713 | °C | SR00 | T |  |  |  | CO.FVA36.bl_StatoInput | Status | ThermalFacility | Valve | systemA00 | Status_FVA36
CO.TT714.st_info.r_Misura | Temperature | ThermalFacility | Transmitter | TT714 | °C | SR00 | T |  |  |  | CO.FVA38.bl_StatoInput | Status | ThermalFacility | Valve | systemA00 | Status_FVA38
CO.TT723.st_info.r_Misura | Temperature | ThermalFacility | Transmitter | TT723 | °C | SR00 | T |  |  |  | CO.FVA39.bl_StatoInput | Status | ThermalFacility | Valve | systemA00 | Status_FVA39
CO.TT724.st_info.r_Misura | Temperature | ThermalFacility | Transmitter | TT724 | °C | SR00 | T |  |  |  | CO.FVA42.bl_StatoInput | Status | ThermalFacility | Valve | systemA00 | Status_FVA42
CO.TT733.st_info.r_Misura | Temperature | ThermalFacility | Transmitter | TT733 | °C | SR00 | T |  |  |  | CO.FVA43.bl_StatoInput | Status | ThermalFacility | Valve | systemA00 | Status_FVA43
CO.TT734.st_info.r_Misura | Temperature | ThermalFacility | Transmitter | TT734 | °C | SR00 | T |  |  |  | CO.FVA02.bl_StatoOutput | Control | ThermalFacility | Valve | systemA00 | Control_FVA02
CO.FTR01.st_info.r_Misura | Flow | ThermalFacility | Transmitter | FTR01 | m3/h | SR00 | F |  |  |  | CO.FVA03.bl_StatoOutput | Control | ThermalFacility | Valve | systemA00 | Control_FVA03
CO.FTR03.st_info.r_Misura | Flow | ThermalFacility | Transmitter | FTR03 | m3/h | SR00 | F |  |  |  | CO.FVA05.bl_StatoOutput | Control | ThermalFacility | Valve | systemA00 | Control_FVA05
CO.PR01.r_CtrlPortata_setpointPompa | Frequency | ThermalFacility | Actuators | PR01 | Hz | SR00 | 0 |  |  |  | CO.FVA06.bl_StatoOutput | Control | ThermalFacility | Valve | systemA00 | Control_FVA06
CO.FCVR01.r_CtrlFlow_setpointValvRegolazione | Opening | ThermalFacility | Actuators | FCVR01 |  | SR00 | S |  |  |  | CO.FVA09.bl_StatoOutput | Control | ThermalFacility | Valve | systemA00 | Control_FVA09
CO.TCV301.r_CtrlFlow_setpointValvRegolazione | Opening | ThermalFacility | Actuators | TCV301 |  | SR00 | S |  |  |  | CO.FVA10.bl_StatoOutput | Control | ThermalFacility | Valve | systemA00 | Control_FVA10
CO.TCV601.r_CtrlFlow_setpointValvRegolazione | Opening | ThermalFacility | Actuators | TCV601 |  | SR00 | S |  |  |  | CO.FVA12.bl_StatoOutput | Control | ThermalFacility | Valve | systemA00 | Control_FVA12
CO.TCV701.r_CtrlFlow_setpointValvRegolazione | Opening | ThermalFacility | Actuators | TCV701 |  | SR00 | S |  |  |  | CO.FVA13.bl_StatoOutput | Control | ThermalFacility | Valve | systemA00 | Control_FVA13
CO.TCV711.r_CtrlFlow_setpointValvRegolazione | Opening | ThermalFacility | Actuators | TCV711 |  | SR00 | S |  |  |  | CO.FVA15.bl_StatoOutput | Control | ThermalFacility | Valve | systemA00 | Control_FVA15
CO.TCV721.r_CtrlFlow_setpointValvRegolazione | Opening | ThermalFacility | Actuators | TCV721 |  | SR00 | S |  |  |  | CO.FVA16.bl_StatoOutput | Control | ThermalFacility | Valve | systemA00 | Control_FVA16
CO.TCV731.r_CtrlFlow_setpointValvRegolazione | Opening | ThermalFacility | Actuators | TCV731 |  | SR00 | S |  |  |  | CO.FVA19.bl_StatoOutput | Control | ThermalFacility | Valve | systemA00 | Control_FVA19
CO.FC_FTR01.PowerChiller | Power | ThermalFacility | Transmitter | PowerChiller | kW | SR00 | P |  |  |  | CO.FVA20.bl_StatoOutput | Control | ThermalFacility | Valve | systemA00 | Control_FVA20
CO.FC_FTR01.stato_pid_FC_FTR01 | Status/Control | ThermalFacility | Actuators | PID_PR01 |  | SR00 | S |  | 0 = MAN; 1 = AUTO; 2 = CAS; 3 = ANOMALIA |  | CO.FVA22.bl_StatoOutput | Control | ThermalFacility | Valve | systemA00 | Control_FVA22
CO.FC_FTR03.stato_pid_FC_FTR03 | Status/Control | ThermalFacility | Actuators | PID_FCVR01 |  | SR00 | S |  | 0 = MAN; 1 = AUTO; 2 = CAS; 3 = ANOMALIA |  | CO.FVA23.bl_StatoOutput | Control | ThermalFacility | Valve | systemA00 | Control_FVA23
[11 empty] | CO.FVA26.bl_StatoOutput | Control | ThermalFacility | Valve | systemA00 | Control_FVA26
[11 empty] | CO.FVA27.bl_StatoOutput | Control | ThermalFacility | Valve | systemA00 | Control_FVA27
[11 empty] | CO.FVA29.bl_StatoOutput | Control | ThermalFacility | Valve | systemA00 | Control_FVA29
[11 empty] | CO.FVA30.bl_StatoOutput | Control | ThermalFacility | Valve | systemA00 | Control_FVA30
[11 empty] | CO.FVA32.bl_StatoOutput | Control | ThermalFacility | Valve | systemA00 | Control_FVA32
[11 empty] | CO.FVA33.bl_StatoOutput | Control | ThermalFacility | Valve | systemA00 | Control_FVA33
[11 empty] | CO.FVA35.bl_StatoOutput | Control | ThermalFacility | Valve | systemA00 | Control_FVA35
[11 empty] | CO.FVA36.bl_StatoOutput | Control | ThermalFacility | Valve | systemA00 | Control_FVA36
[11 empty] | CO.FVA38.bl_StatoOutput | Control | ThermalFacility | Valve | systemA00 | Control_FVA38
[11 empty] | CO.FVA39.bl_StatoOutput | Control | ThermalFacility | Valve | systemA00 | Control_FVA39
[11 empty] | CO.FVA42.bl_StatoOutput | Control | ThermalFacility | Valve | systemA00 | Control_FVA42
[11 empty] | CO.FVA43.bl_StatoOutput | Control | ThermalFacility | Valve | systemA00 | Control_FVA43

## Transmitters
NodeID | Type | Measurement | Class | Tag | Unit | Zone
CO.PT101.st_info.r_Misura | Pressure | ThermalFacility | Transmitter | PT101 | bar | S100
CO.PT102.st_info.r_Misura | Pressure | ThermalFacility | Transmitter | PT102 | bar | S100
CO.TT101.st_info.r_Misura | Temperature | ThermalFacility | Transmitter | TT101 | °C | S100
CO.TT102.st_info.r_Misura | Temperature | ThermalFacility | Transmitter | TT102 | °C | S100
CO.FT101.st_info.r_Misura | Flow | ThermalFacility | Transmitter | FT101 | m3/h | S100
CO.P101.r_CtrlPortata_setpointPompa | Control | ThermalFacility | Actuator | P101 |  | S100
CO.FC_FT101.SP_AUTO_pid_FC_FT101 | Control | ThermalFacility | Actuator | SP_FT101 |  | S100
CO.P101.bl_StatoOutput | Control | ThermalFacility | Actuator | ON_P101 |  | S100
CO.P101.bl_Stato | Status | ThermalFacility | Actuator | RUN_P101 |  | S100
CO.FC_FT101.Power100 | Power | ThermalFacility | Transmitter | Power100 | kW | S100
CO.FC_FT101.stato_pid_FC_FT101 | Status/Control | ThermalFacility | Actuator | PID_P101 |  | S100
CO.FC_FT101.stato_pid_FC_PT101 | Status/Control | ThermalFacility | Actuator | PID_FCV101 |  | S100
CO.FCV101.r_CtrlFlow_setpointValvRegolazione | Control | ThermalFacility | Actuator | FCV101 |  | S100
CO.PT201.st_info.r_Misura | Pressure | ThermalFacility | Transmitter | PT201 | bar | S200
CO.PT202.st_info.r_Misura | Pressure | ThermalFacility | Transmitter | PT202 | bar | S200
CO.PT203.st_info.r_Misura | Pressure | ThermalFacility | Transmitter | PT203 | bar | S200
CO.PT204.st_info.r_Misura | Pressure | ThermalFacility | Transmitter | PT204 | bar | S200
CO.TT201.st_info.r_Misura | Temperature | ThermalFacility | Transmitter | TT201 | °C | S200
CO.TT202.st_info.r_Misura | Temperature | ThermalFacility | Transmitter | TT202 | °C | S200
CO.TT203.st_info.r_Misura | Temperature | ThermalFacility | Transmitter | TT203 | °C | S200
CO.TT204.st_info.r_Misura | Temperature | ThermalFacility | Transmitter | TT204 | °C | S200
CO.TT205.st_info.r_Misura | Temperature | ThermalFacility | Transmitter | TT205 | °C | S200
CO.TT206.st_info.r_Misura | Temperature | ThermalFacility | Transmitter | TT206 | °C | S200
CO.TT207.st_info.r_Misura | Temperature | ThermalFacility | Transmitter | TT207 | °C | S200
CO.TT208.st_info.r_Misura | Temperature | ThermalFacility | Transmitter | TT208 | °C | S200
CO.TT209.st_info.r_Misura | Temperature | ThermalFacility | Transmitter | TT209 | °C | S200
CO.TT210.st_info.r_Misura | Temperature | ThermalFacility | Transmitter | TT210 | °C | S200
CO.FT201.st_info.r_Misura | Flow | ThermalFacility | Transmitter | FT201 | m3/h | S200
CO.P201.r_CtrlPortata_setpointPompa | Control | ThermalFacility | Actuator | P201 |  | S200
CO.FC_FT201.SP_AUTO_pid_FC_FT201 | Control | ThermalFacility | Actuator | SP_FT201 |  | S200
CO.P201.bl_StatoOutput | Control | ThermalFacility | Actuator | ON_P201 |  | S200
CO.P201.bl_Stato | Status | ThermalFacility | Actuator | RUN_P201 |  | S200
CO.FC_FT201.Power200 | Power | ThermalFacility | Transmitter | Power200 | kW | S200
CO.FC_FT201.stato_pid_FC_FT201 | Status/Control | ThermalFacility | Actuator | PID_P201 |  | S200
CO.FC_FT201.stato_pid_FC_PT201 | Status/Control | ThermalFacility | Actuator | PID_FCV201 |  | S200
CO.FCV201.r_CtrlFlow_setpointValvRegolazione | Control | ThermalFacility | Actuator | FCV201 |  | S200
CO.PT301.st_info.r_Misura | Pressure | ThermalFacility | Transmitter | PT301 | bar | S300
CO.PT302.st_info.r_Misura | Pressure | ThermalFacility | Transmitter | PT302 | bar | S300
CO.PT303.st_info.r_Misura | Pressure | ThermalFacility | Transmitter | PT303 | bar | S300
CO.PT304.st_info.r_Misura | Pressure | ThermalFacility | Transmitter | PT304 | bar | S300
CO.TT301.st_info.r_Misura | Temperature | ThermalFacility | Transmitter | TT301 | °C | S300
CO.TT302.st_info.r_Misura | Temperature | ThermalFacility | Transmitter | TT302 | °C | S300
CO.TT303.st_info.r_Misura | Temperature | ThermalFacility | Transmitter | TT303 | °C | S300
CO.TT304.st_info.r_Misura | Temperature | ThermalFacility | Transmitter | TT304 | °C | S300
CO.TT305.st_info.r_Misura | Temperature | ThermalFacility | Transmitter | TT305 | °C | S300
CO.FT301.st_info.r_Misura | Flow | ThermalFacility | Transmitter | FT301 | m3/h | S300
CO.FT302.st_info.r_Misura | Flow | ThermalFacility | Transmitter | FT302 | m3/h | S300
CO.P301.r_CtrlPortata_setpointPompa | Control | ThermalFacility | Actuator | P301 |  | S300
CO.P302.r_CtrlPortata_setpointPompa | Control | ThermalFacility | Actuator | P302 |  | S300
CO.FC_FT301.SP_AUTO_pid_FC_FT301 | Control | ThermalFacility | Actuator | SP_FT301 |  | S300
CO.P301.bl_StatoOutput | Control | ThermalFacility | Actuator | ON_P301 |  | S300
CO.P301.bl_Stato | Status | ThermalFacility | Actuator | RUN_P301 |  | S300
CO.FC_FT302.SP_AUTO_pid_FC_FT302 | Control | ThermalFacility | Actuator | SP_FT302 |  | S300
CO.P302.bl_StatoOutput | Control | ThermalFacility | Actuator | ON_P302 |  | S300
CO.FC_FT301.Power300 | Power | ThermalFacility | Transmitter | Power300 | kW | S300
CO.FC_FT301.stato_pid_FC_FT301 | Status/Control | ThermalFacility | Actuator | PID_P301 |  | S300
CO.FC_FT302.stato_pid_FC_FT302 | Status/Control | ThermalFacility | Actuator | PID_P302 |  | S300
CO.P302.bl_Stato | Status | ThermalFacility | Actuator | RUN_P302 |  | S300
CO.PT401.st_info.r_Misura | Pressure | ThermalFacility | Transmitter | PT401 | bar | S400
CO.PT402.st_info.r_Misura | Pressure | ThermalFacility | Transmitter | PT402 | bar | S400
CO.TT401.st_info.r_Misura | Temperature | ThermalFacility | Transmitter | TT401 | °C | S400
CO.TT402.st_info.r_Misura | Temperature | ThermalFacility | Transmitter | TT402 | °C | S400
CO.FT401.st_info.r_Misura | Flow | ThermalFacility | Transmitter | FT401 | m3/h | S400
CO.P401.r_CtrlPortata_setpointPompa | Control | ThermalFacility | Actuator | P401 |  | S400
CO.FC_FT401.SP_AUTO_pid_FC_FT401 | Control | ThermalFacility | Actuator | SP_FT401 |  | S400
CO.P401.bl_StatoOutput | Control | ThermalFacility | Actuator | ON_P401 |  | S400
CO.P401.bl_Stato | Status | ThermalFacility | Actuator | RUN_P401 |  | S400
CO.FC_FT401.Power400 | Power | ThermalFacility | Transmitter | Power400 | kW | S400
CO.FC_FT401.stato_pid_FC_FT401 | Status/Control | ThermalFacility | Actuator | PID_P401 |  | S400
CO.FC_FT401.stato_pid_FC_PT401 | Status/Control | ThermalFacility | Actuator | PID_FCV401 |  | S400
CO.FCV401.r_CtrlFlow_setpointValvRegolazione | Control | ThermalFacility | Actuator | FCV401 |  | S400
CO.PT501.st_info.r_Misura | Pressure | ThermalFacility | Transmitter | PT501 | bar | S500
CO.PT502.st_info.r_Misura | Pressure | ThermalFacility | Transmitter | PT502 | bar | S500
CO.TT501.st_info.r_Misura | Temperature | ThermalFacility | Transmitter | TT501 | °C | S500
CO.TT502.st_info.r_Misura | Temperature | ThermalFacility | Transmitter | TT502 | °C | S500
CO.TT503.st_info.r_Misura | Temperature | ThermalFacility | Transmitter | TT503 | °C | S500
CO.TT504.st_info.r_Misura | Temperature | ThermalFacility | Transmitter | TT504 | °C | S500
CO.FT501.st_info.r_Misura | Flow | ThermalFacility | Transmitter | FT501 | m3/h | S500
CO.P501.r_CtrlPortata_setpointPompa | Control | ThermalFacility | Actuator | P501 |  | S500
CO.QC_FT501.SP_AUTO_pid_FC_FT501 | Control | ThermalFacility | Actuator | SP_FT501 |  | S500
CO.P501.bl_StatoOutput | Control | ThermalFacility | Actuator | ON_P501 |  | S500
CO.P501.bl_Stato | Status | ThermalFacility | Actuator | RUN_P501 |  | S500
CO.QC_FT501.Power500 | Power | ThermalFacility | Transmitter | Power500 | kW | S500
CO.QC_FT501.stato_pid_FC_FT501 | Status/Control | ThermalFacility | Actuator | PID_P501 |  | S500
CO.CHP.SetPointPotenzaHMI | Control | ThermalFacility | Transmitter | SP_P_CHP |  | S500
CO.PT601.st_info.r_Misura | Pressure | ThermalFacility | Transmitter | PT601 | bar | S600
CO.PT602.st_info.r_Misura | Pressure | ThermalFacility | Transmitter | PT602 | bar | S600
CO.PT603.st_info.r_Misura | Pressure | ThermalFacility | Transmitter | PT603 | bar | S600
CO.TT601.st_info.r_Misura | Temperature | ThermalFacility | Transmitter | TT601 | °C | S600
CO.TT602.st_info.r_Misura | Temperature | ThermalFacility | Transmitter | TT602 | °C | S600
CO.TT603.st_info.r_Misura | Temperature | ThermalFacility | Transmitter | TT603 | °C | S600
CO.TT604.st_info.r_Misura | Temperature | ThermalFacility | Transmitter | TT604 | °C | S600
CO.FT601.st_info.r_Misura | Flow | ThermalFacility | Transmitter | FT601 | m3/h | S600
CO.FT602.st_info.r_Misura | Flow | ThermalFacility | Transmitter | FT602 | m3/h | S600
CO.P601.r_CtrlPortata_setpointPompa | Control | ThermalFacility | Actuator | P601 |  | S600
CO.P602.r_CtrlPortata_setpointPompa | Control | ThermalFacility | Actuator | P602 |  | S600
CO.FC_FT601.SP_AUTO_pid_FC_FT601 | Control | ThermalFacility | Actuator | SP_FT601 |  | S600
CO.P601.bl_StatoOutput | Control | ThermalFacility | Actuator | ON_P601 |  | S600
CO.P601.bl_Stato | Status | ThermalFacility | Actuator | RUN_P601 |  | S600
CO.FC_FT602.SP_AUTO_pid_FC_FT602 | Control | ThermalFacility | Actuator | SP_FT602 |  | S600
CO.P602.bl_StatoOutput | Control | ThermalFacility | Actuator | ON_P602 |  | S600
CO.FC_FT601.Power600 | Power | ThermalFacility | Transmitter | Power600 | kW | S600
CO.FC_FT601.stato_pid_FC_FT601 | Status/Control | ThermalFacility | Actuator | PID_P601 |  | S600
CO.FC_FT602.stato_pid_FC_FT602 | Status/Control | ThermalFacility | Actuator | PID_P602 |  | S600
CO.P602.bl_Stato | Status | ThermalFacility | Actuator | RUN_P602 |  | S600
CO.PT701.st_info.r_Misura | Pressure | ThermalFacility | Transmitter | PT701 | bar | S700
CO.PT702.st_info.r_Misura | Pressure | ThermalFacility | Transmitter | PT702 | bar | S700
CO.PT711.st_info.r_Misura | Pressure | ThermalFacility | Transmitter | PT711 | bar | S700
CO.PT712.st_info.r_Misura | Pressure | ThermalFacility | Transmitter | PT712 | bar | S700
CO.PT721.st_info.r_Misura | Pressure | ThermalFacility | Transmitter | PT721 | bar | S700
CO.PT722.st_info.r_Misura | Pressure | ThermalFacility | Transmitter | PT722 | bar | S700
CO.PT731.st_info.r_Misura | Pressure | ThermalFacility | Transmitter | PT731 | bar | S700
CO.PT732.st_info.r_Misura | Pressure | ThermalFacility | Transmitter | PT732 | bar | S700
CO.TT701.st_info.r_Misura | Temperature | ThermalFacility | Transmitter | TT701 | °C | S700
CO.TT702.st_info.r_Misura | Temperature | ThermalFacility | Transmitter | TT702 | °C | S700
CO.TT711.st_info.r_Misura | Temperature | ThermalFacility | Transmitter | TT711 | °C | S700
CO.TT712.st_info.r_Misura | Temperature | ThermalFacility | Transmitter | TT712 | °C | S700
CO.TT721.st_info.r_Misura | Temperature | ThermalFacility | Transmitter | TT721 | °C | S700
CO.TT722.st_info.r_Misura | Temperature | ThermalFacility | Transmitter | TT722 | °C | S700
CO.TT731.st_info.r_Misura | Temperature | ThermalFacility | Transmitter | TT731 | °C | S700
CO.TT732.st_info.r_Misura | Temperature | ThermalFacility | Transmitter | TT732 | °C | S700
CO.FT701.st_info.r_Misura | Flow | ThermalFacility | Transmitter | FT701 | m3/h | S700
CO.FT711.st_info.r_Misura | Flow | ThermalFacility | Transmitter | FT711 | m3/h | S700
CO.FT721.st_info.r_Misura | Flow | ThermalFacility | Transmitter | FT721 | m3/h | S700
CO.FT731.st_info.r_Misura | Flow | ThermalFacility | Transmitter | FT731 | m3/h | S700
CO.P701.r_CtrlPortata_setpointPompa | Control | ThermalFacility | Actuator | P701 |  | S700
CO.P711.r_CtrlPortata_setpointPompa | Control | ThermalFacility | Actuator | P711 |  | S700
CO.P721.r_CtrlPortata_setpointPompa | Control | ThermalFacility | Actuator | P721 |  | S700
CO.P731.r_CtrlPortata_setpointPompa | Control | ThermalFacility | Actuator | P731 |  | S700
CO.FCV701.r_CtrlFlow_setpointValvRegolazione | Control | ThermalFacility | Actuator | FCV701 |  | S700
CO.FCV711.r_CtrlFlow_setpointValvRegolazione | Control | ThermalFacility | Actuator | FCV711 |  | S700
CO.FCV721.r_CtrlFlow_setpointValvRegolazione | Control | ThermalFacility | Actuator | FCV721 |  | S700
CO.FCV731.r_CtrlFlow_setpointValvRegolazione | Control | ThermalFacility | Actuator | FCV731 |  | S700
CO.FC_HL1_FT701L.Power701 | Power | ThermalFacility | Transmitter | Power701 | kW | S700
CO.FC_HL2_FT711L.Power702 | Power | ThermalFacility | Transmitter | Power711 | kW | S700
CO.FC_HL3_FT721L.Power703 | Power | ThermalFacility | Transmitter | Power721 | kW | S700
CO.FC_HL4_FT731L.Power704 | Power | ThermalFacility | Transmitter | Power731 | kW | S700
CO.FC_HL1_FT701L.stato_pid_FC_FT701 | Status/Control | ThermalFacility | Actuator | PID_FCV701 |  | S700
CO.FC_HL2_FT711L.stato_pid_FC_FT711 | Status/Control | ThermalFacility | Actuator | PID_FCV711 |  | S700
CO.FC_HL3_FT721L.stato_pid_FC_FT721 | Status/Control | ThermalFacility | Actuator | PID_FCV721 |  | S700
CO.FC_HL4_FT731L.stato_pid_FC_FT731 | Status/Control | ThermalFacility | Actuator | PID_FCV731 |  | S700
CO.FC_HL1_FT701L.SP_AUTO_pid_FC_FT701 | Control | ThermalFacility | Actuator | SP_FT701 |  | S700
CO.FC_HL2_FT711L.SP_AUTO_pid_FC_FT711 | Control | ThermalFacility | Actuator | SP_FT711 |  | S700
CO.FC_HL3_FT721L.SP_AUTO_pid_FC_FT721 | Control | ThermalFacility | Actuator | SP_FT721 |  | S700
CO.FC_HL4_FT731L.SP_AUTO_pid_FC_FT731 | Control | ThermalFacility | Actuator | SP_FT731 |  | S700
CO.FT801.st_info.r_Misura | Gas Flow | ThermalFacility | Transmitter | FT801 |  | S800
CO.PT801.st_info.r_Misura | Pressure | ThermalFacility | Transmitter | PT801 | bar | S800
CO.TT801.st_info.r_Misura | Temperature | ThermalFacility | Transmitter | TT801 | °C | S800
CO.EV801.bl_StatoOutput | Control | ThermalFacility | Transmitter | bl_EV801 |  | S800
CO.PT901.st_info.r_Misura | Pressure | ThermalFacility | Transmitter | PT901 | bar | S900
CO.PT902.st_info.r_Misura | Pressure | ThermalFacility | Transmitter | PT902 | bar | S900
CO.TT901.st_info.r_Misura | Temperature | ThermalFacility | Transmitter | TT901 | °C | S900
CO.TT902.st_info.r_Misura | Temperature | ThermalFacility | Transmitter | TT902 | °C | S900
CO.FT901.st_info.r_Misura | Flow | ThermalFacility | Transmitter | FT901 | m3/h | S900
CO.P901.r_CtrlPortata_setpointPompa | Control | ThermalFacility | Actuator | P901 |  | S900
CO.FC_FT901_PT901.SP_AUTO_pid_FC_FT901 | Control | ThermalFacility | Actuator | SP_FT901 |  | S900
CO.P901.bl_StatoOutput | Control | ThermalFacility | Actuator | ON_P901 |  | S900
CO.P901.bl_Stato | Status | ThermalFacility | Actuator | RUN_P901 |  | S900
CO.FC_FT901_PT901.Power900 | Power | ThermalFacility | Transmitter | Power900 | kW | S900
CO.FC_FT901_PT901.stato_pid_FC_FT901 | Status/Control | ThermalFacility | Actuator | PID_P901 |  | S900
CO.FC_FT901_PT901.stato_pid_FC_PT901 | Status/Control | ThermalFacility | Actuator | PID_FCV901 |  | S900
CO.FCV901.r_CtrlFlow_setpointValvRegolazione | Control | ThermalFacility | Actuator | FCV901 |  | S900
CO.PTA19.st_info.r_Misura | Pressure | ThermalFacility | Transmitter | PTA19 | bar | SA00
CO.PTA20.st_info.r_Misura | Pressure | ThermalFacility | Transmitter | PTA20 | bar | SA00
CO.TTA01.st_info.r_Misura | Temperature | ThermalFacility | Transmitter | TTA01 | °C | SA00
CO.FTA12.st_info.r_Misura | Flow | ThermalFacility | Transmitter | FTA12 | m3/h | SA00
CO.PTR01.st_info.r_Misura | Pressure | ThermalFacility | Transmitter | PTR01 | bar | SR00
CO.PTR02.st_info.r_Misura | Pressure | ThermalFacility | Transmitter | PTR02 | bar | SR00
CO.TTR01.st_info.r_Misura | Temperature | ThermalFacility | Transmitter | TTR01 | °C | SR00
CO.TTR02.st_info.r_Misura | Temperature | ThermalFacility | Transmitter | TTR02 | °C | SR00
CO.TTR03.st_info.r_Misura | Temperature | ThermalFacility | Transmitter | TTR03 | °C | SR00
CO.TTR04.st_info.r_Misura | Temperature | ThermalFacility | Transmitter | TTR04 | °C | SR00
CO.TTR05.st_info.r_Misura | Temperature | ThermalFacility | Transmitter | TTR05 | °C | SR00
CO.TT306.st_info.r_Misura | Temperature | ThermalFacility | Transmitter | TT306 | °C | SR00
CO.TT307.st_info.r_Misura | Temperature | ThermalFacility | Transmitter | TT307 | °C | SR00
CO.TT605.st_info.r_Misura | Temperature | ThermalFacility | Transmitter | TT605 | °C | SR00
CO.TT606.st_info.r_Misura | Temperature | ThermalFacility | Transmitter | TT606 | °C | SR00
CO.TT703.st_info.r_Misura | Temperature | ThermalFacility | Transmitter | TT703 | °C | SR00
CO.TT704.st_info.r_Misura | Temperature | ThermalFacility | Transmitter | TT704 | °C | SR00
CO.TT713.st_info.r_Misura | Temperature | ThermalFacility | Transmitter | TT713 | °C | SR00
CO.TT714.st_info.r_Misura | Temperature | ThermalFacility | Transmitter | TT714 | °C | SR00
CO.TT723.st_info.r_Misura | Temperature | ThermalFacility | Transmitter | TT723 | °C | SR00
CO.TT724.st_info.r_Misura | Temperature | ThermalFacility | Transmitter | TT724 | °C | SR00
CO.TT733.st_info.r_Misura | Temperature | ThermalFacility | Transmitter | TT733 | °C | SR00
CO.TT734.st_info.r_Misura | Temperature | ThermalFacility | Transmitter | TT734 | °C | SR00
CO.FTR01.st_info.r_Misura | Flow | ThermalFacility | Transmitter | FTR01 | m3/h | SR00
CO.FTR03.st_info.r_Misura | Flow | ThermalFacility | Transmitter | FTR03 | m3/h | SR00
CO.PR01.r_CtrlPortata_setpointPompa | Frequency | ThermalFacility | Actuator | PR01 | Hz | SR00
CO.FCVR01.r_CtrlFlow_setpointValvRegolazione | Opening | ThermalFacility | Actuator | FCVR01 |  | SR00
CO.TCV301.r_CtrlFlow_setpointValvRegolazione | Opening | ThermalFacility | Actuator | TCV301 |  | SR00
CO.TCV601.r_CtrlFlow_setpointValvRegolazione | Opening | ThermalFacility | Actuator | TCV601 |  | SR00
CO.TCV701.r_CtrlFlow_setpointValvRegolazione | Opening | ThermalFacility | Actuator | TCV701 |  | SR00
CO.TCV711.r_CtrlFlow_setpointValvRegolazione | Opening | ThermalFacility | Actuator | TCV711 |  | SR00
CO.TCV721.r_CtrlFlow_setpointValvRegolazione | Opening | ThermalFacility | Actuator | TCV721 |  | SR00
CO.TCV731.r_CtrlFlow_setpointValvRegolazione | Opening | ThermalFacility | Actuator | TCV731 |  | SR00
CO.FC_FTR01.PowerChiller | Power | ThermalFacility | Transmitter | PowerChiller | kW | SR00
CO.FC_FTR01.stato_pid_FC_FTR01 | Status/Control | ThermalFacility | Actuator | PID_PR01 |  | SR00
CO.FC_FTR03.stato_pid_FC_FTR03 | Status/Control | ThermalFacility | Actuator | PID_FCVR01 |  | SR00
CO.TT101.st_info.r_Misura_temp | Temperature_temp | ThermalFacility | Transmitter | TT101_temp | °C | S100
CO.TT102.st_info.r_Misura_temp | Temperature_temp | ThermalFacility | Transmitter | TT102_temp | °C | S100
CO.TT201.st_info.r_Misura_temp | Temperature_temp | ThermalFacility | Transmitter | TT201_temp | °C | S200
CO.TT202.st_info.r_Misura_temp | Temperature_temp | ThermalFacility | Transmitter | TT202_temp | °C | S200
CO.TT203.st_info.r_Misura_temp | Temperature_temp | ThermalFacility | Transmitter | TT203_temp | °C | S200
CO.TT204.st_info.r_Misura_temp | Temperature_temp | ThermalFacility | Transmitter | TT204_temp | °C | S200
CO.TT205.st_info.r_Misura_temp | Temperature_temp | ThermalFacility | Transmitter | TT205_temp | °C | S200
CO.TT206.st_info.r_Misura_temp | Temperature_temp | ThermalFacility | Transmitter | TT206_temp | °C | S200
CO.TT207.st_info.r_Misura_temp | Temperature_temp | ThermalFacility | Transmitter | TT207_temp | °C | S200
CO.TT208.st_info.r_Misura_temp | Temperature_temp | ThermalFacility | Transmitter | TT208_temp | °C | S200
CO.TT209.st_info.r_Misura_temp | Temperature_temp | ThermalFacility | Transmitter | TT209_temp | °C | S200
CO.TT210.st_info.r_Misura_temp | Temperature_temp | ThermalFacility | Transmitter | TT210_temp | °C | S200
CO.TT301.st_info.r_Misura_temp | Temperature_temp | ThermalFacility | Transmitter | TT301_temp | °C | S300
CO.TT302.st_info.r_Misura_temp | Temperature_temp | ThermalFacility | Transmitter | TT302_temp | °C | S300
CO.TT303.st_info.r_Misura_temp | Temperature_temp | ThermalFacility | Transmitter | TT303_temp | °C | S300
CO.TT304.st_info.r_Misura_temp | Temperature_temp | ThermalFacility | Transmitter | TT304_temp | °C | S300
CO.TT305.st_info.r_Misura_temp | Temperature_temp | ThermalFacility | Transmitter | TT305_temp | °C | S300
CO.TT401.st_info.r_Misura_temp | Temperature_temp | ThermalFacility | Transmitter | TT401_temp | °C | S400
CO.TT402.st_info.r_Misura_temp | Temperature_temp | ThermalFacility | Transmitter | TT402_temp | °C | S400
CO.TT501.st_info.r_Misura_temp | Temperature_temp | ThermalFacility | Transmitter | TT501_temp | °C | S500
CO.TT502.st_info.r_Misura_temp | Temperature_temp | ThermalFacility | Transmitter | TT502_temp | °C | S500
CO.TT503.st_info.r_Misura_temp | Temperature_temp | ThermalFacility | Transmitter | TT503_temp | °C | S500
CO.TT504.st_info.r_Misura_temp | Temperature_temp | ThermalFacility | Transmitter | TT504_temp | °C | S500
CO.TT601.st_info.r_Misura_temp | Temperature_temp | ThermalFacility | Transmitter | TT601_temp | °C | S600
CO.TT602.st_info.r_Misura_temp | Temperature_temp | ThermalFacility | Transmitter | TT602_temp | °C | S600
CO.TT603.st_info.r_Misura_temp | Temperature_temp | ThermalFacility | Transmitter | TT603_temp | °C | S600
CO.TT604.st_info.r_Misura_temp | Temperature_temp | ThermalFacility | Transmitter | TT604_temp | °C | S600
CO.TT701.st_info.r_Misura_temp | Temperature_temp | ThermalFacility | Transmitter | TT701_temp | °C | S700
CO.TT702.st_info.r_Misura_temp | Temperature_temp | ThermalFacility | Transmitter | TT702_temp | °C | S700
CO.TT711.st_info.r_Misura_temp | Temperature_temp | ThermalFacility | Transmitter | TT711_temp | °C | S700
CO.TT712.st_info.r_Misura_temp | Temperature_temp | ThermalFacility | Transmitter | TT712_temp | °C | S700
CO.TT721.st_info.r_Misura_temp | Temperature_temp | ThermalFacility | Transmitter | TT721_temp | °C | S700
CO.TT722.st_info.r_Misura_temp | Temperature_temp | ThermalFacility | Transmitter | TT722_temp | °C | S700
CO.TT731.st_info.r_Misura_temp | Temperature_temp | ThermalFacility | Transmitter | TT731_temp | °C | S700
CO.TT732.st_info.r_Misura_temp | Temperature_temp | ThermalFacility | Transmitter | TT732_temp | °C | S700
CO.TT801.st_info.r_Misura_temp | Temperature_temp | ThermalFacility | Transmitter | TT801_temp | °C | S800
CO.TT901.st_info.r_Misura_temp | Temperature_temp | ThermalFacility | Transmitter | TT901_temp | °C | S900
CO.TT902.st_info.r_Misura_temp | Temperature_temp | ThermalFacility | Transmitter | TT902_temp | °C | S900
CO.TTA01.st_info.r_Misura_temp | Temperature_temp | ThermalFacility | Transmitter | TTA01_temp | °C | SA00
CO.TTR01.st_info.r_Misura_temp | Temperature_temp | ThermalFacility | Transmitter | TTR01_temp | °C | SR00
CO.TTR02.st_info.r_Misura_temp | Temperature_temp | ThermalFacility | Transmitter | TTR02_temp | °C | SR00
CO.TTR03.st_info.r_Misura_temp | Temperature_temp | ThermalFacility | Transmitter | TTR03_temp | °C | SR00
CO.TTR04.st_info.r_Misura_temp | Temperature_temp | ThermalFacility | Transmitter | TTR04_temp | °C | SR00
CO.TTR05.st_info.r_Misura_temp | Temperature_temp | ThermalFacility | Transmitter | TTR05_temp | °C | SR00
CO.TT306.st_info.r_Misura_temp | Temperature_temp | ThermalFacility | Transmitter | TT306_temp | °C | SR00
CO.TT307.st_info.r_Misura_temp | Temperature_temp | ThermalFacility | Transmitter | TT307_temp | °C | SR00
CO.TT605.st_info.r_Misura_temp | Temperature_temp | ThermalFacility | Transmitter | TT605_temp | °C | SR00
CO.TT606.st_info.r_Misura_temp | Temperature_temp | ThermalFacility | Transmitter | TT606_temp | °C | SR00
CO.TT703.st_info.r_Misura_temp | Temperature_temp | ThermalFacility | Transmitter | TT703_temp | °C | SR00
CO.TT704.st_info.r_Misura_temp | Temperature_temp | ThermalFacility | Transmitter | TT704_temp | °C | SR00
CO.TT713.st_info.r_Misura_temp | Temperature_temp | ThermalFacility | Transmitter | TT713_temp | °C | SR00
CO.TT714.st_info.r_Misura_temp | Temperature_temp | ThermalFacility | Transmitter | TT714_temp | °C | SR00
CO.TT723.st_info.r_Misura_temp | Temperature_temp | ThermalFacility | Transmitter | TT723_temp | °C | SR00
CO.TT724.st_info.r_Misura_temp | Temperature_temp | ThermalFacility | Transmitter | TT724_temp | °C | SR00
CO.TT733.st_info.r_Misura_temp | Temperature_temp | ThermalFacility | Transmitter | TT733_temp | °C | SR00
CO.TT734.st_info.r_Misura_temp | Temperature_temp | ThermalFacility | Transmitter | TT734_temp | °C | SR00

## CHP
NodeID | Type | Measurement | Class | Tag | Unit | Zone
CO.CHP.ADAM1(0) | Temperature | ThermalFacility | Transmitter | T2 | °C | S500
CO.CHP.ADAM1(1) | Temperature | ThermalFacility | Transmitter | T3 | °C | S500
CO.CHP.ADAM2(0) | Flow | ThermalFacility | Transmitter | M1 | m3/h | S500
CO.CHP.ADAM2(1) | Flow | ThermalFacility | Transmitter | M2 | m3/h | S500
CO.CHP.QGas | Flow | ThermalFacility | Transmitter | QgasCHP | m3/h | S500
CO.CHP.ADAM2(2) | Pressure | ThermalFacility | Transmitter | PgasCHP | bar | S500
CO.CHP.ADAM2(3) | Temperature | ThermalFacility | Transmitter | TgasCHP | °C | S500
CO.CHP.PotElet | Power | ThermalFacility | Transmitter | Pel_CHP | kW | S500

## Generators
NodeID | Type | Measurement | Class | Tag | Zone
CO.GB.bl_StatoInput | Status | ThermalFacility | GasBoiler | ON_GB | S100
CO.GB.bl_Anomalia | Status | ThermalFacility | GasBoiler | Alarm_GB | S100
CO.GB.r_Ctrl_setpointGB | Control | ThermalFacility | GasBoiler | SP_GB | S100
CO.EB.bl_StatoInput | Status | ThermalFacility | ElectricBoiler | ON_EB | S400
CO.EB.bl_Anomalia | Status | ThermalFacility | ElectricBoiler | Alarm_EB | S400
CO.EB.r_TemperOutput | Control | ThermalFacility | ElectricBoiler | SP_EB | S400
CO.KSW.bl_StatoInput | Status | ThermalFacility | HTHeatPump | ON_KSW | S300
CO.KSW.bl_StatoHP | Status | ThermalFacility | HTHeatPump | W_S_KSW | S300
CO.KSW.Allarme | Status | ThermalFacility | HTHeatPump | Alarm_KSW | S300
CO.KSW.r_Ctrl_setpointHP | Control | ThermalFacility | HTHeatPump | SP_KSW | S300
CO.XSW.bl_StatoInput | Status | ThermalFacility | LTHeatPump | ON_XSW | S600
CO.XSW.bl_StatoHP | Status | ThermalFacility | LTHeatPump | W_S_XSW | S600
CO.XSW.Allarme | Status | ThermalFacility | LTHeatPump | Alarm_XSW | S600
CO.XSW.r_Ctrl_setpointHP | Control | ThermalFacility | LTHeatPump | SP_RR01 | S600
CO.RR01.bl_StatoInput | Status | ThermalFacility | HTHeatPump | ON_RR01 | SR00
CO.RR01.Allarme | Status | ThermalFacility | HTHeatPump | Alarm_RR01 | SR00
CO.RR01.r_Ctrl_setpointRR | Control | ThermalFacility | HTHeatPump | SP_RR01 | SR00

## HeatLoads
NodeID | Type | Measurement | Class | Tag | Zone
CO.FC_HL1_FT701L.sp_TemperaturaRitorno | Control | ThermalFacility | HeatLoads | TsetPoint_701 | S700
CO.FC_HL2_FT711L.sp_TemperaturaRitorno | Control | ThermalFacility | HeatLoads | TsetPoint_711 | S700
CO.FC_HL3_FT721L.sp_TemperaturaRitorno | Control | ThermalFacility | HeatLoads | TsetPoint_721 | S700
CO.FC_HL4_FT731L.sp_TemperaturaRitorno | Control | ThermalFacility | HeatLoads | TsetPoint_731 | S700
CO.FC_HL1_FT701L.r_PotenzaDesiderata | Control | ThermalFacility | HeatLoads | PsetPoint_701 | S700
CO.FC_HL2_FT711L.r_PotenzaDesiderata | Control | ThermalFacility | HeatLoads | PsetPoint_711 | S700
CO.FC_HL3_FT721L.r_PotenzaDesiderata | Control | ThermalFacility | HeatLoads | PsetPoint_721 | S700
CO.FC_HL4_FT731L.r_PotenzaDesiderata | Control | ThermalFacility | HeatLoads | PsetPoint_731 | S700
CO.FC_HL1_FT701L.blCTRLTemperaturaRitorno | Control | ThermalFacility | HeatLoads | xTset_701 | S700
CO.FC_HL2_FT711L.blCTRLTemperaturaRitorno | Control | ThermalFacility | HeatLoads | xTset_711 | S700
CO.FC_HL3_FT721L.blCTRLTemperaturaRitorno | Control | ThermalFacility | HeatLoads | xTset_721 | S700
CO.FC_HL4_FT731L.blCTRLTemperaturaRitorno | Control | ThermalFacility | HeatLoads | xTset_731 | S700
CO.FC_HL1_FT701L.stato_pid_FC_FT701 | Control | ThermalFacility | HeatLoads | xPset_701 | S700
CO.FC_HL2_FT711L.stato_pid_FC_FT711 | Control | ThermalFacility | HeatLoads | xPset_711 | S700
CO.FC_HL3_FT721L.stato_pid_FC_FT721 | Control | ThermalFacility | HeatLoads | xPset_721 | S700
CO.FC_HL4_FT731L.stato_pid_FC_FT731 | Control | ThermalFacility | HeatLoads | xPset_731 | S700

## Meter
NodeID | Type | Measurement | Class | Zone | nomeFRER | Tag | Unit
CO.nomeFRER.fPhaseVoltageL1N | Voltage | ThermalFacility | Meter | S200 | FRER_QE_STPU_StorageSistema200 | V1N | V
CO.nomeFRER.fPhaseVoltageL2N | Voltage | ThermalFacility | Meter | S200 | FRER_QE_STPU_StorageSistema200 | V2N | V
CO.nomeFRER.fPhaseVoltageL3N | Voltage | ThermalFacility | Meter | S200 | FRER_QE_STPU_StorageSistema200 | V3N | V
CO.nomeFRER.fLineVoltageL12 | Voltage | ThermalFacility | Meter | S200 | FRER_QE_STPU_StorageSistema200 | V1L | V
CO.nomeFRER.fLineVoltageL23 | Voltage | ThermalFacility | Meter | S200 | FRER_QE_STPU_StorageSistema200 | V2L | V
CO.nomeFRER.fLineVoltageL31 | Voltage | ThermalFacility | Meter | S200 | FRER_QE_STPU_StorageSistema200 | V3L | V
CO.nomeFRER.fLineCurrentL1 | Current | ThermalFacility | Meter | S200 | FRER_QE_STPU_StorageSistema200 | I1 | A
CO.nomeFRER.fLineCurrentL2 | Current | ThermalFacility | Meter | S200 | FRER_QE_STPU_StorageSistema200 | I2 | A
CO.nomeFRER.fLineCurrentL3 | Current | ThermalFacility | Meter | S200 | FRER_QE_STPU_StorageSistema200 | I3 | A
CO.nomeFRER.fFrequency | Frequency | ThermalFacility | Meter | S200 | FRER_QE_STPU_StorageSistema200 | f | Hz
CO.nomeFRER.fActivePowerL1 | Power | ThermalFacility | Meter | S200 | FRER_QE_STPU_StorageSistema200 | P1 | W
CO.nomeFRER.fActivePowerL2 | Power | ThermalFacility | Meter | S200 | FRER_QE_STPU_StorageSistema200 | P2 | W
CO.nomeFRER.fActivePowerL3 | Power | ThermalFacility | Meter | S200 | FRER_QE_STPU_StorageSistema200 | P3 | W
CO.nomeFRER.fReactivePowerL1 | Power | ThermalFacility | Meter | S200 | FRER_QE_STPU_StorageSistema200 | Q1 | VAR
CO.nomeFRER.fReactivePowerL2 | Power | ThermalFacility | Meter | S200 | FRER_QE_STPU_StorageSistema200 | Q2 | VAR
CO.nomeFRER.fReactivePowerL3 | Power | ThermalFacility | Meter | S200 | FRER_QE_STPU_StorageSistema200 | Q3 | VAR
CO.nomeFRER.fPowerFactorL1 | Powerfactor | ThermalFacility | Meter | S200 | FRER_QE_STPU_StorageSistema200 | PF1
CO.nomeFRER.fPowerFactorL2 | Powerfactor | ThermalFacility | Meter | S200 | FRER_QE_STPU_StorageSistema200 | PF2
CO.nomeFRER.fPowerFactorL3 | Powerfactor | ThermalFacility | Meter | S200 | FRER_QE_STPU_StorageSistema200 | PF3
CO.nomeFRER.fActivePower | Power | ThermalFacility | Meter | S200 | FRER_QE_STPU_StorageSistema200 | P | W
CO.nomeFRER.fReactivePower | Power | ThermalFacility | Meter | S200 | FRER_QE_STPU_StorageSistema200 | Q | VAR
CO.nomeFRER.fPowerFactor | Powerfactor | ThermalFacility | Meter | S200 | FRER_QE_STPU_StorageSistema200 | PF
CO.nomeFRER.fPhaseVoltageL1N | Voltage | ThermalFacility | Meter | S300 | FRER_QE_DTF_Sistema300 | V1N | V
CO.nomeFRER.fPhaseVoltageL2N | Voltage | ThermalFacility | Meter | S300 | FRER_QE_DTF_Sistema300 | V2N | V
CO.nomeFRER.fPhaseVoltageL3N | Voltage | ThermalFacility | Meter | S300 | FRER_QE_DTF_Sistema300 | V3N | V
CO.nomeFRER.fLineVoltageL12 | Voltage | ThermalFacility | Meter | S300 | FRER_QE_DTF_Sistema300 | V1L | V
CO.nomeFRER.fLineVoltageL23 | Voltage | ThermalFacility | Meter | S300 | FRER_QE_DTF_Sistema300 | V2L | V
CO.nomeFRER.fLineVoltageL31 | Voltage | ThermalFacility | Meter | S300 | FRER_QE_DTF_Sistema300 | V3L | V
CO.nomeFRER.fLineCurrentL1 | Current | ThermalFacility | Meter | S300 | FRER_QE_DTF_Sistema300 | I1 | A
CO.nomeFRER.fLineCurrentL2 | Current | ThermalFacility | Meter | S300 | FRER_QE_DTF_Sistema300 | I2 | A
CO.nomeFRER.fLineCurrentL3 | Current | ThermalFacility | Meter | S300 | FRER_QE_DTF_Sistema300 | I3 | A
CO.nomeFRER.fFrequency | Frequency | ThermalFacility | Meter | S300 | FRER_QE_DTF_Sistema300 | f | Hz
CO.nomeFRER.fActivePowerL1 | Power | ThermalFacility | Meter | S300 | FRER_QE_DTF_Sistema300 | P1 | W
CO.nomeFRER.fActivePowerL2 | Power | ThermalFacility | Meter | S300 | FRER_QE_DTF_Sistema300 | P2 | W
CO.nomeFRER.fActivePowerL3 | Power | ThermalFacility | Meter | S300 | FRER_QE_DTF_Sistema300 | P3 | W
CO.nomeFRER.fReactivePowerL1 | Power | ThermalFacility | Meter | S300 | FRER_QE_DTF_Sistema300 | Q1 | VAR
CO.nomeFRER.fReactivePowerL2 | Power | ThermalFacility | Meter | S300 | FRER_QE_DTF_Sistema300 | Q2 | VAR
CO.nomeFRER.fReactivePowerL3 | Power | ThermalFacility | Meter | S300 | FRER_QE_DTF_Sistema300 | Q3 | VAR
CO.nomeFRER.fPowerFactorL1 | Powerfactor | ThermalFacility | Meter | S300 | FRER_QE_DTF_Sistema300 | PF1
CO.nomeFRER.fPowerFactorL2 | Powerfactor | ThermalFacility | Meter | S300 | FRER_QE_DTF_Sistema300 | PF2
CO.nomeFRER.fPowerFactorL3 | Powerfactor | ThermalFacility | Meter | S300 | FRER_QE_DTF_Sistema300 | PF3
CO.nomeFRER.fActivePower | Power | ThermalFacility | Meter | S300 | FRER_QE_DTF_Sistema300 | P | W
CO.nomeFRER.fReactivePower | Power | ThermalFacility | Meter | S300 | FRER_QE_DTF_Sistema300 | Q | VAR
CO.nomeFRER.fPowerFactor | Powerfactor | ThermalFacility | Meter | S300 | FRER_QE_DTF_Sistema300 | PF
CO.nomeFRER.fPhaseVoltageL1N | Voltage | ThermalFacility | Meter | S400 | FRER_QE_DTF_Sistema400 | V1N | V
CO.nomeFRER.fPhaseVoltageL2N | Voltage | ThermalFacility | Meter | S400 | FRER_QE_DTF_Sistema400 | V2N | V
CO.nomeFRER.fPhaseVoltageL3N | Voltage | ThermalFacility | Meter | S400 | FRER_QE_DTF_Sistema400 | V3N | V
CO.nomeFRER.fLineVoltageL12 | Voltage | ThermalFacility | Meter | S400 | FRER_QE_DTF_Sistema400 | V1L | V
CO.nomeFRER.fLineVoltageL23 | Voltage | ThermalFacility | Meter | S400 | FRER_QE_DTF_Sistema400 | V2L | V
CO.nomeFRER.fLineVoltageL31 | Voltage | ThermalFacility | Meter | S400 | FRER_QE_DTF_Sistema400 | V3L | V
CO.nomeFRER.fLineCurrentL1 | Current | ThermalFacility | Meter | S400 | FRER_QE_DTF_Sistema400 | I1 | A
CO.nomeFRER.fLineCurrentL2 | Current | ThermalFacility | Meter | S400 | FRER_QE_DTF_Sistema400 | I2 | A
CO.nomeFRER.fLineCurrentL3 | Current | ThermalFacility | Meter | S400 | FRER_QE_DTF_Sistema400 | I3 | A
CO.nomeFRER.fFrequency | Frequency | ThermalFacility | Meter | S400 | FRER_QE_DTF_Sistema400 | f | Hz
CO.nomeFRER.fActivePowerL1 | Power | ThermalFacility | Meter | S400 | FRER_QE_DTF_Sistema400 | P1 | W
CO.nomeFRER.fActivePowerL2 | Power | ThermalFacility | Meter | S400 | FRER_QE_DTF_Sistema400 | P2 | W
CO.nomeFRER.fActivePowerL3 | Power | ThermalFacility | Meter | S400 | FRER_QE_DTF_Sistema400 | P3 | W
CO.nomeFRER.fReactivePowerL1 | Power | ThermalFacility | Meter | S400 | FRER_QE_DTF_Sistema400 | Q1 | VAR
CO.nomeFRER.fReactivePowerL2 | Power | ThermalFacility | Meter | S400 | FRER_QE_DTF_Sistema400 | Q2 | VAR
CO.nomeFRER.fReactivePowerL3 | Power | ThermalFacility | Meter | S400 | FRER_QE_DTF_Sistema400 | Q3 | VAR
CO.nomeFRER.fPowerFactorL1 | Powerfactor | ThermalFacility | Meter | S400 | FRER_QE_DTF_Sistema400 | PF1
CO.nomeFRER.fPowerFactorL2 | Powerfactor | ThermalFacility | Meter | S400 | FRER_QE_DTF_Sistema400 | PF2
CO.nomeFRER.fPowerFactorL3 | Powerfactor | ThermalFacility | Meter | S400 | FRER_QE_DTF_Sistema400 | PF3
CO.nomeFRER.fActivePower | Power | ThermalFacility | Meter | S400 | FRER_QE_DTF_Sistema400 | P | W
CO.nomeFRER.fReactivePower | Power | ThermalFacility | Meter | S400 | FRER_QE_DTF_Sistema400 | Q | VAR
CO.nomeFRER.fPowerFactor | Powerfactor | ThermalFacility | Meter | S400 | FRER_QE_DTF_Sistema400 | PF
CO.nomeFRER.fPhaseVoltageL1N | Voltage | ThermalFacility | Meter | S500 | FRER_QE_DTF_Sistema500 | V1N | V
CO.nomeFRER.fPhaseVoltageL2N | Voltage | ThermalFacility | Meter | S500 | FRER_QE_DTF_Sistema500 | V2N | V
CO.nomeFRER.fPhaseVoltageL3N | Voltage | ThermalFacility | Meter | S500 | FRER_QE_DTF_Sistema500 | V3N | V
CO.nomeFRER.fLineVoltageL12 | Voltage | ThermalFacility | Meter | S500 | FRER_QE_DTF_Sistema500 | V1L | V
CO.nomeFRER.fLineVoltageL23 | Voltage | ThermalFacility | Meter | S500 | FRER_QE_DTF_Sistema500 | V2L | V
CO.nomeFRER.fLineVoltageL31 | Voltage | ThermalFacility | Meter | S500 | FRER_QE_DTF_Sistema500 | V3L | V
CO.nomeFRER.fLineCurrentL1 | Current | ThermalFacility | Meter | S500 | FRER_QE_DTF_Sistema500 | I1 | A
CO.nomeFRER.fLineCurrentL2 | Current | ThermalFacility | Meter | S500 | FRER_QE_DTF_Sistema500 | I2 | A
CO.nomeFRER.fLineCurrentL3 | Current | ThermalFacility | Meter | S500 | FRER_QE_DTF_Sistema500 | I3 | A
CO.nomeFRER.fFrequency | Frequency | ThermalFacility | Meter | S500 | FRER_QE_DTF_Sistema500 | f | Hz
CO.nomeFRER.fActivePowerL1 | Power | ThermalFacility | Meter | S500 | FRER_QE_DTF_Sistema500 | P1 | W
CO.nomeFRER.fActivePowerL2 | Power | ThermalFacility | Meter | S500 | FRER_QE_DTF_Sistema500 | P2 | W
CO.nomeFRER.fActivePowerL3 | Power | ThermalFacility | Meter | S500 | FRER_QE_DTF_Sistema500 | P3 | W
CO.nomeFRER.fReactivePowerL1 | Power | ThermalFacility | Meter | S500 | FRER_QE_DTF_Sistema500 | Q1 | VAR
CO.nomeFRER.fReactivePowerL2 | Power | ThermalFacility | Meter | S500 | FRER_QE_DTF_Sistema500 | Q2 | VAR
CO.nomeFRER.fReactivePowerL3 | Power | ThermalFacility | Meter | S500 | FRER_QE_DTF_Sistema500 | Q3 | VAR
CO.nomeFRER.fPowerFactorL1 | Powerfactor | ThermalFacility | Meter | S500 | FRER_QE_DTF_Sistema500 | PF1
CO.nomeFRER.fPowerFactorL2 | Powerfactor | ThermalFacility | Meter | S500 | FRER_QE_DTF_Sistema500 | PF2
CO.nomeFRER.fPowerFactorL3 | Powerfactor | ThermalFacility | Meter | S500 | FRER_QE_DTF_Sistema500 | PF3
CO.nomeFRER.fActivePower | Power | ThermalFacility | Meter | S500 | FRER_QE_DTF_Sistema500 | P | W
CO.nomeFRER.fReactivePower | Power | ThermalFacility | Meter | S500 | FRER_QE_DTF_Sistema500 | Q | VAR
CO.nomeFRER.fPowerFactor | Powerfactor | ThermalFacility | Meter | S500 | FRER_QE_DTF_Sistema500 | PF
CO.nomeFRER.fPhaseVoltageL1N | Voltage | ThermalFacility | Meter | S600 | FRER_QE_DTF_Sistema600 | V1N | V
CO.nomeFRER.fPhaseVoltageL2N | Voltage | ThermalFacility | Meter | S600 | FRER_QE_DTF_Sistema600 | V2N | V
CO.nomeFRER.fPhaseVoltageL3N | Voltage | ThermalFacility | Meter | S600 | FRER_QE_DTF_Sistema600 | V3N | V
CO.nomeFRER.fLineVoltageL12 | Voltage | ThermalFacility | Meter | S600 | FRER_QE_DTF_Sistema600 | V1L | V
CO.nomeFRER.fLineVoltageL23 | Voltage | ThermalFacility | Meter | S600 | FRER_QE_DTF_Sistema600 | V2L | V
CO.nomeFRER.fLineVoltageL31 | Voltage | ThermalFacility | Meter | S600 | FRER_QE_DTF_Sistema600 | V3L | V
CO.nomeFRER.fLineCurrentL1 | Current | ThermalFacility | Meter | S600 | FRER_QE_DTF_Sistema600 | I1 | A
CO.nomeFRER.fLineCurrentL2 | Current | ThermalFacility | Meter | S600 | FRER_QE_DTF_Sistema600 | I2 | A
CO.nomeFRER.fLineCurrentL3 | Current | ThermalFacility | Meter | S600 | FRER_QE_DTF_Sistema600 | I3 | A
CO.nomeFRER.fFrequency | Frequency | ThermalFacility | Meter | S600 | FRER_QE_DTF_Sistema600 | f | Hz
CO.nomeFRER.fActivePowerL1 | Power | ThermalFacility | Meter | S600 | FRER_QE_DTF_Sistema600 | P1 | W
CO.nomeFRER.fActivePowerL2 | Power | ThermalFacility | Meter | S600 | FRER_QE_DTF_Sistema600 | P2 | W
CO.nomeFRER.fActivePowerL3 | Power | ThermalFacility | Meter | S600 | FRER_QE_DTF_Sistema600 | P3 | W
CO.nomeFRER.fReactivePowerL1 | Power | ThermalFacility | Meter | S600 | FRER_QE_DTF_Sistema600 | Q1 | VAR
CO.nomeFRER.fReactivePowerL2 | Power | ThermalFacility | Meter | S600 | FRER_QE_DTF_Sistema600 | Q2 | VAR
CO.nomeFRER.fReactivePowerL3 | Power | ThermalFacility | Meter | S600 | FRER_QE_DTF_Sistema600 | Q3 | VAR
CO.nomeFRER.fPowerFactorL1 | Powerfactor | ThermalFacility | Meter | S600 | FRER_QE_DTF_Sistema600 | PF1
CO.nomeFRER.fPowerFactorL2 | Powerfactor | ThermalFacility | Meter | S600 | FRER_QE_DTF_Sistema600 | PF2
CO.nomeFRER.fPowerFactorL3 | Powerfactor | ThermalFacility | Meter | S600 | FRER_QE_DTF_Sistema600 | PF3
CO.nomeFRER.fActivePower | Power | ThermalFacility | Meter | S600 | FRER_QE_DTF_Sistema600 | P | W
CO.nomeFRER.fReactivePower | Power | ThermalFacility | Meter | S600 | FRER_QE_DTF_Sistema600 | Q | VAR
CO.nomeFRER.fPowerFactor | Powerfactor | ThermalFacility | Meter | S600 | FRER_QE_DTF_Sistema600 | PF
CO.nomeFRER.fPhaseVoltageL1N | Voltage | ThermalFacility | Meter | S700 | FRER_QE_STPU_PompeSistema700 | V1N | V
CO.nomeFRER.fPhaseVoltageL2N | Voltage | ThermalFacility | Meter | S700 | FRER_QE_STPU_PompeSistema700 | V2N | V
CO.nomeFRER.fPhaseVoltageL3N | Voltage | ThermalFacility | Meter | S700 | FRER_QE_STPU_PompeSistema700 | V3N | V
CO.nomeFRER.fLineVoltageL12 | Voltage | ThermalFacility | Meter | S700 | FRER_QE_STPU_PompeSistema700 | V1L | V
CO.nomeFRER.fLineVoltageL23 | Voltage | ThermalFacility | Meter | S700 | FRER_QE_STPU_PompeSistema700 | V2L | V
CO.nomeFRER.fLineVoltageL31 | Voltage | ThermalFacility | Meter | S700 | FRER_QE_STPU_PompeSistema700 | V3L | V
CO.nomeFRER.fLineCurrentL1 | Current | ThermalFacility | Meter | S700 | FRER_QE_STPU_PompeSistema700 | I1 | A
CO.nomeFRER.fLineCurrentL2 | Current | ThermalFacility | Meter | S700 | FRER_QE_STPU_PompeSistema700 | I2 | A
CO.nomeFRER.fLineCurrentL3 | Current | ThermalFacility | Meter | S700 | FRER_QE_STPU_PompeSistema700 | I3 | A
CO.nomeFRER.fFrequency | Frequency | ThermalFacility | Meter | S700 | FRER_QE_STPU_PompeSistema700 | f | Hz
CO.nomeFRER.fActivePowerL1 | Power | ThermalFacility | Meter | S700 | FRER_QE_STPU_PompeSistema700 | P1 | W
CO.nomeFRER.fActivePowerL2 | Power | ThermalFacility | Meter | S700 | FRER_QE_STPU_PompeSistema700 | P2 | W
CO.nomeFRER.fActivePowerL3 | Power | ThermalFacility | Meter | S700 | FRER_QE_STPU_PompeSistema700 | P3 | W
CO.nomeFRER.fReactivePowerL1 | Power | ThermalFacility | Meter | S700 | FRER_QE_STPU_PompeSistema700 | Q1 | VAR
CO.nomeFRER.fReactivePowerL2 | Power | ThermalFacility | Meter | S700 | FRER_QE_STPU_PompeSistema700 | Q2 | VAR
CO.nomeFRER.fReactivePowerL3 | Power | ThermalFacility | Meter | S700 | FRER_QE_STPU_PompeSistema700 | Q3 | VAR
CO.nomeFRER.fPowerFactorL1 | Powerfactor | ThermalFacility | Meter | S700 | FRER_QE_STPU_PompeSistema700 | PF1
CO.nomeFRER.fPowerFactorL2 | Powerfactor | ThermalFacility | Meter | S700 | FRER_QE_STPU_PompeSistema700 | PF2
CO.nomeFRER.fPowerFactorL3 | Powerfactor | ThermalFacility | Meter | S700 | FRER_QE_STPU_PompeSistema700 | PF3
CO.nomeFRER.fActivePower | Power | ThermalFacility | Meter | S700 | FRER_QE_STPU_PompeSistema700 | P | W
CO.nomeFRER.fReactivePower | Power | ThermalFacility | Meter | S700 | FRER_QE_STPU_PompeSistema700 | Q | VAR
CO.nomeFRER.fPowerFactor | Powerfactor | ThermalFacility | Meter | S700 | FRER_QE_STPU_PompeSistema700 | PF
CO.nomeFRER.fPhaseVoltageL1N | Voltage | ThermalFacility | Meter | S900 | FRER_QE_DTF_Sistema900 | V1N | V
CO.nomeFRER.fPhaseVoltageL2N | Voltage | ThermalFacility | Meter | S900 | FRER_QE_DTF_Sistema900 | V2N | V
CO.nomeFRER.fPhaseVoltageL3N | Voltage | ThermalFacility | Meter | S900 | FRER_QE_DTF_Sistema900 | V3N | V
CO.nomeFRER.fLineVoltageL12 | Voltage | ThermalFacility | Meter | S900 | FRER_QE_DTF_Sistema900 | V1L | V
CO.nomeFRER.fLineVoltageL23 | Voltage | ThermalFacility | Meter | S900 | FRER_QE_DTF_Sistema900 | V2L | V
CO.nomeFRER.fLineVoltageL31 | Voltage | ThermalFacility | Meter | S900 | FRER_QE_DTF_Sistema900 | V3L | V
CO.nomeFRER.fLineCurrentL1 | Current | ThermalFacility | Meter | S900 | FRER_QE_DTF_Sistema900 | I1 | A
CO.nomeFRER.fLineCurrentL2 | Current | ThermalFacility | Meter | S900 | FRER_QE_DTF_Sistema900 | I2 | A
CO.nomeFRER.fLineCurrentL3 | Current | ThermalFacility | Meter | S900 | FRER_QE_DTF_Sistema900 | I3 | A
CO.nomeFRER.fFrequency | Frequency | ThermalFacility | Meter | S900 | FRER_QE_DTF_Sistema900 | f | Hz
CO.nomeFRER.fActivePowerL1 | Power | ThermalFacility | Meter | S900 | FRER_QE_DTF_Sistema900 | P1 | W
CO.nomeFRER.fActivePowerL2 | Power | ThermalFacility | Meter | S900 | FRER_QE_DTF_Sistema900 | P2 | W
CO.nomeFRER.fActivePowerL3 | Power | ThermalFacility | Meter | S900 | FRER_QE_DTF_Sistema900 | P3 | W
CO.nomeFRER.fReactivePowerL1 | Power | ThermalFacility | Meter | S900 | FRER_QE_DTF_Sistema900 | Q1 | VAR
CO.nomeFRER.fReactivePowerL2 | Power | ThermalFacility | Meter | S900 | FRER_QE_DTF_Sistema900 | Q2 | VAR
CO.nomeFRER.fReactivePowerL3 | Power | ThermalFacility | Meter | S900 | FRER_QE_DTF_Sistema900 | Q3 | VAR
CO.nomeFRER.fPowerFactorL1 | Powerfactor | ThermalFacility | Meter | S900 | FRER_QE_DTF_Sistema900 | PF1
CO.nomeFRER.fPowerFactorL2 | Powerfactor | ThermalFacility | Meter | S900 | FRER_QE_DTF_Sistema900 | PF2
CO.nomeFRER.fPowerFactorL3 | Powerfactor | ThermalFacility | Meter | S900 | FRER_QE_DTF_Sistema900 | PF3
CO.nomeFRER.fActivePower | Power | ThermalFacility | Meter | S900 | FRER_QE_DTF_Sistema900 | P | W
CO.nomeFRER.fReactivePower | Power | ThermalFacility | Meter | S900 | FRER_QE_DTF_Sistema900 | Q | VAR
CO.nomeFRER.fPowerFactor | Powerfactor | ThermalFacility | Meter | S900 | FRER_QE_DTF_Sistema900 | PF
CO.nomeFRER.fPhaseVoltageL1N | Voltage | ThermalFacility | Meter | S001 | FRER_QE_DTF_Gen1 | V1N | V
CO.nomeFRER.fPhaseVoltageL2N | Voltage | ThermalFacility | Meter | S001 | FRER_QE_DTF_Gen1 | V2N | V
CO.nomeFRER.fPhaseVoltageL3N | Voltage | ThermalFacility | Meter | S001 | FRER_QE_DTF_Gen1 | V3N | V
CO.nomeFRER.fLineVoltageL12 | Voltage | ThermalFacility | Meter | S001 | FRER_QE_DTF_Gen1 | V1L | V
CO.nomeFRER.fLineVoltageL23 | Voltage | ThermalFacility | Meter | S001 | FRER_QE_DTF_Gen1 | V2L | V
CO.nomeFRER.fLineVoltageL31 | Voltage | ThermalFacility | Meter | S001 | FRER_QE_DTF_Gen1 | V3L | V
CO.nomeFRER.fLineCurrentL1 | Current | ThermalFacility | Meter | S001 | FRER_QE_DTF_Gen1 | I1 | A
CO.nomeFRER.fLineCurrentL2 | Current | ThermalFacility | Meter | S001 | FRER_QE_DTF_Gen1 | I2 | A
CO.nomeFRER.fLineCurrentL3 | Current | ThermalFacility | Meter | S001 | FRER_QE_DTF_Gen1 | I3 | A
CO.nomeFRER.fFrequency | Frequency | ThermalFacility | Meter | S001 | FRER_QE_DTF_Gen1 | f | Hz
CO.nomeFRER.fActivePowerL1 | Power | ThermalFacility | Meter | S001 | FRER_QE_DTF_Gen1 | P1 | W
CO.nomeFRER.fActivePowerL2 | Power | ThermalFacility | Meter | S001 | FRER_QE_DTF_Gen1 | P2 | W
CO.nomeFRER.fActivePowerL3 | Power | ThermalFacility | Meter | S001 | FRER_QE_DTF_Gen1 | P3 | W
CO.nomeFRER.fReactivePowerL1 | Power | ThermalFacility | Meter | S001 | FRER_QE_DTF_Gen1 | Q1 | VAR
CO.nomeFRER.fReactivePowerL2 | Power | ThermalFacility | Meter | S001 | FRER_QE_DTF_Gen1 | Q2 | VAR
CO.nomeFRER.fReactivePowerL3 | Power | ThermalFacility | Meter | S001 | FRER_QE_DTF_Gen1 | Q3 | VAR
CO.nomeFRER.fPowerFactorL1 | Powerfactor | ThermalFacility | Meter | S001 | FRER_QE_DTF_Gen1 | PF1
CO.nomeFRER.fPowerFactorL2 | Powerfactor | ThermalFacility | Meter | S001 | FRER_QE_DTF_Gen1 | PF2
CO.nomeFRER.fPowerFactorL3 | Powerfactor | ThermalFacility | Meter | S001 | FRER_QE_DTF_Gen1 | PF3
CO.nomeFRER.fActivePower | Power | ThermalFacility | Meter | S001 | FRER_QE_DTF_Gen1 | P | W
CO.nomeFRER.fReactivePower | Power | ThermalFacility | Meter | S001 | FRER_QE_DTF_Gen1 | Q | VAR
CO.nomeFRER.fPowerFactor | Powerfactor | ThermalFacility | Meter | S001 | FRER_QE_DTF_Gen1 | PF
CO.nomeFRER.fPhaseVoltageL1N | Voltage | ThermalFacility | Meter | S002 | FRER_QE_DTF_Gen2 | V1N | V
CO.nomeFRER.fPhaseVoltageL2N | Voltage | ThermalFacility | Meter | S002 | FRER_QE_DTF_Gen2 | V2N | V
CO.nomeFRER.fPhaseVoltageL3N | Voltage | ThermalFacility | Meter | S002 | FRER_QE_DTF_Gen2 | V3N | V
CO.nomeFRER.fLineVoltageL12 | Voltage | ThermalFacility | Meter | S002 | FRER_QE_DTF_Gen2 | V1L | V
CO.nomeFRER.fLineVoltageL23 | Voltage | ThermalFacility | Meter | S002 | FRER_QE_DTF_Gen2 | V2L | V
CO.nomeFRER.fLineVoltageL31 | Voltage | ThermalFacility | Meter | S002 | FRER_QE_DTF_Gen2 | V3L | V
CO.nomeFRER.fLineCurrentL1 | Current | ThermalFacility | Meter | S002 | FRER_QE_DTF_Gen2 | I1 | A
CO.nomeFRER.fLineCurrentL2 | Current | ThermalFacility | Meter | S002 | FRER_QE_DTF_Gen2 | I2 | A
CO.nomeFRER.fLineCurrentL3 | Current | ThermalFacility | Meter | S002 | FRER_QE_DTF_Gen2 | I3 | A
CO.nomeFRER.fFrequency | Frequency | ThermalFacility | Meter | S002 | FRER_QE_DTF_Gen2 | f | Hz
CO.nomeFRER.fActivePowerL1 | Power | ThermalFacility | Meter | S002 | FRER_QE_DTF_Gen2 | P1 | W
CO.nomeFRER.fActivePowerL2 | Power | ThermalFacility | Meter | S002 | FRER_QE_DTF_Gen2 | P2 | W
CO.nomeFRER.fActivePowerL3 | Power | ThermalFacility | Meter | S002 | FRER_QE_DTF_Gen2 | P3 | W
CO.nomeFRER.fReactivePowerL1 | Power | ThermalFacility | Meter | S002 | FRER_QE_DTF_Gen2 | Q1 | VAR
CO.nomeFRER.fReactivePowerL2 | Power | ThermalFacility | Meter | S002 | FRER_QE_DTF_Gen2 | Q2 | VAR
CO.nomeFRER.fReactivePowerL3 | Power | ThermalFacility | Meter | S002 | FRER_QE_DTF_Gen2 | Q3 | VAR
CO.nomeFRER.fPowerFactorL1 | Powerfactor | ThermalFacility | Meter | S002 | FRER_QE_DTF_Gen2 | PF1
CO.nomeFRER.fPowerFactorL2 | Powerfactor | ThermalFacility | Meter | S002 | FRER_QE_DTF_Gen2 | PF2
CO.nomeFRER.fPowerFactorL3 | Powerfactor | ThermalFacility | Meter | S002 | FRER_QE_DTF_Gen2 | PF3
CO.nomeFRER.fActivePower | Power | ThermalFacility | Meter | S002 | FRER_QE_DTF_Gen2 | P | W
CO.nomeFRER.fReactivePower | Power | ThermalFacility | Meter | S002 | FRER_QE_DTF_Gen2 | Q | VAR
CO.nomeFRER.fPowerFactor | Powerfactor | ThermalFacility | Meter | S002 | FRER_QE_DTF_Gen2 | PF
CO.nomeFRER.fPhaseVoltageL1N | Voltage | ThermalFacility | Meter | S002 | FRER_QE_ACC | V1N | V
CO.nomeFRER.fPhaseVoltageL2N | Voltage | ThermalFacility | Meter | S002 | FRER_QE_ACC | V2N | V
CO.nomeFRER.fPhaseVoltageL3N | Voltage | ThermalFacility | Meter | S002 | FRER_QE_ACC | V3N | V
CO.nomeFRER.fLineVoltageL12 | Voltage | ThermalFacility | Meter | S002 | FRER_QE_ACC | V1L | V
CO.nomeFRER.fLineVoltageL23 | Voltage | ThermalFacility | Meter | S002 | FRER_QE_ACC | V2L | V
CO.nomeFRER.fLineVoltageL31 | Voltage | ThermalFacility | Meter | S002 | FRER_QE_ACC | V3L | V
CO.nomeFRER.fLineCurrentL1 | Current | ThermalFacility | Meter | S002 | FRER_QE_ACC | I1 | A
CO.nomeFRER.fLineCurrentL2 | Current | ThermalFacility | Meter | S002 | FRER_QE_ACC | I2 | A
CO.nomeFRER.fLineCurrentL3 | Current | ThermalFacility | Meter | S002 | FRER_QE_ACC | I3 | A
CO.nomeFRER.fFrequency | Frequency | ThermalFacility | Meter | S002 | FRER_QE_ACC | f | Hz
CO.nomeFRER.fActivePowerL1 | Power | ThermalFacility | Meter | S002 | FRER_QE_ACC | P1 | W
CO.nomeFRER.fActivePowerL2 | Power | ThermalFacility | Meter | S002 | FRER_QE_ACC | P2 | W
CO.nomeFRER.fActivePowerL3 | Power | ThermalFacility | Meter | S002 | FRER_QE_ACC | P3 | W
CO.nomeFRER.fReactivePowerL1 | Power | ThermalFacility | Meter | S002 | FRER_QE_ACC | Q1 | VAR
CO.nomeFRER.fReactivePowerL2 | Power | ThermalFacility | Meter | S002 | FRER_QE_ACC | Q2 | VAR
CO.nomeFRER.fReactivePowerL3 | Power | ThermalFacility | Meter | S002 | FRER_QE_ACC | Q3 | VAR
CO.nomeFRER.fPowerFactorL1 | Powerfactor | ThermalFacility | Meter | S002 | FRER_QE_ACC | PF1
CO.nomeFRER.fPowerFactorL2 | Powerfactor | ThermalFacility | Meter | S002 | FRER_QE_ACC | PF2
CO.nomeFRER.fPowerFactorL3 | Powerfactor | ThermalFacility | Meter | S002 | FRER_QE_ACC | PF3
CO.nomeFRER.fActivePower | Power | ThermalFacility | Meter | S002 | FRER_QE_ACC | P | W
CO.nomeFRER.fReactivePower | Power | ThermalFacility | Meter | S002 | FRER_QE_ACC | Q | VAR
CO.nomeFRER.fPowerFactor | Powerfactor | ThermalFacility | Meter | S002 | FRER_QE_ACC | PF

## Valves
NodeID | Type | Measurement | Class | Zone | Tag
CO.FV201.bl_StatoInput | Status | ThermalFacility | Valve | S200 | FV201
CO.FV202.bl_StatoInput | Status | ThermalFacility | Valve | S200 | FV202
CO.FV203.bl_StatoInput | Status | ThermalFacility | Valve | S200 | FV203
CO.FV204.bl_StatoInput | Status | ThermalFacility | Valve | S200 | FV204
CO.FV205.bl_StatoInput | Status | ThermalFacility | Valve | S200 | FV205
CO.FV206.bl_StatoInput | Status | ThermalFacility | Valve | S200 | FV206
CO.FV207.bl_StatoInput | Status | ThermalFacility | Valve | S200 | FV207
CO.FV208.bl_StatoInput | Status | ThermalFacility | Valve | S200 | FV208
CO.FV209.bl_StatoInput | Status | ThermalFacility | Valve | S200 | FV209
CO.FV301.bl_StatoInput | Status | ThermalFacility | Valve | S300 | FV301
CO.FV302.bl_StatoInput | Status | ThermalFacility | Valve | S300 | FV302
CO.FV303.bl_StatoInput | Status | ThermalFacility | Valve | S300 | FV303
CO.FV304.bl_StatoInput | Status | ThermalFacility | Valve | S300 | FV304
CO.FV305.bl_StatoInput | Status | ThermalFacility | Valve | S300 | FV305
CO.FV306.bl_StatoInput | Status | ThermalFacility | Valve | S300 | FV306
CO.FV307.bl_StatoInput | Status | ThermalFacility | Valve | S300 | FV307
CO.FV308.bl_StatoInput | Status | ThermalFacility | Valve | S300 | FV308
CO.FV309.bl_StatoInput | Status | ThermalFacility | Valve | S300 | FV309
CO.FV401.bl_StatoInput | Status | ThermalFacility | Valve | S400 | FV401
CO.FV402.bl_StatoInput | Status | ThermalFacility | Valve | S400 | FV402
CO.FV403.bl_StatoInput | Status | ThermalFacility | Valve | S400 | FV403
CO.FV404.bl_StatoInput | Status | ThermalFacility | Valve | S400 | FV404
CO.FV405.bl_StatoInput | Status | ThermalFacility | Valve | S400 | FV405
CO.FV406.bl_StatoInput | Status | ThermalFacility | Valve | S400 | FV406
CO.FV601.bl_StatoInput | Status | ThermalFacility | Valve | S600 | FV601
CO.FV602.bl_StatoInput | Status | ThermalFacility | Valve | S600 | FV602
CO.FV603.bl_StatoInput | Status | ThermalFacility | Valve | S600 | FV603
CO.FV604.bl_StatoInput | Status | ThermalFacility | Valve | S600 | FV604
CO.FV605.bl_StatoInput | Status | ThermalFacility | Valve | S600 | FV605
CO.FV606.bl_StatoInput | Status | ThermalFacility | Valve | S600 | FV606
CO.FV607.bl_StatoInput | Status | ThermalFacility | Valve | S600 | FV607
CO.FV608.bl_StatoInput | Status | ThermalFacility | Valve | S600 | FV608
CO.FV701.bl_StatoInput | Status | ThermalFacility | Valve | S700 | FV701
CO.FV702.bl_StatoInput | Status | ThermalFacility | Valve | S700 | FV702
CO.FV711.bl_StatoInput | Status | ThermalFacility | Valve | S700 | FV703
CO.FV712.bl_StatoInput | Status | ThermalFacility | Valve | S700 | FV704
CO.FV721.bl_StatoInput | Status | ThermalFacility | Valve | S700 | FV705
CO.FV722.bl_StatoInput | Status | ThermalFacility | Valve | S700 | FV706
CO.FV731.bl_StatoInput | Status | ThermalFacility | Valve | S700 | FV707
CO.FV732.bl_StatoInput | Status | ThermalFacility | Valve | S700 | FV708
CO.FV907.bl_StatoInput | Status | ThermalFacility | Valve | S900 | FV907
CO.FV908.bl_StatoInput | Status | ThermalFacility | Valve | S900 | FV908
CO.FV909.bl_StatoInput | Status | ThermalFacility | Valve | S900 | FV909
CO.FV912.bl_StatoInput | Status | ThermalFacility | Valve | S900 | FV912
CO.FV913.bl_StatoInput | Status | ThermalFacility | Valve | S900 | FV913
CO.FV914.bl_StatoInput | Status | ThermalFacility | Valve | S900 | FV914
CO.FV917.bl_StatoInput | Status | ThermalFacility | Valve | S900 | FV917
CO.FV918.bl_StatoInput | Status | ThermalFacility | Valve | S900 | FV918
CO.FV919.bl_StatoInput | Status | ThermalFacility | Valve | S900 | FV919
CO.FV922.bl_StatoInput | Status | ThermalFacility | Valve | S900 | FV922
CO.FV923.bl_StatoInput | Status | ThermalFacility | Valve | S900 | FV923
CO.FV924.bl_StatoInput | Status | ThermalFacility | Valve | S900 | FV924
CO.FV933.bl_StatoInput | Status | ThermalFacility | Valve | S900 | FV933
CO.FVA02.bl_StatoInput | Status | ThermalFacility | Valve | SA00 | FVA02
CO.FVA03.bl_StatoInput | Status | ThermalFacility | Valve | SA00 | FVA03
CO.FVA05.bl_StatoInput | Status | ThermalFacility | Valve | SA00 | FVA05
CO.FVA06.bl_StatoInput | Status | ThermalFacility | Valve | SA00 | FVA06
CO.FVA09.bl_StatoInput | Status | ThermalFacility | Valve | SA00 | FVA09
CO.FVA10.bl_StatoInput | Status | ThermalFacility | Valve | SA00 | FVA10
CO.FVA12.bl_StatoInput | Status | ThermalFacility | Valve | SA00 | FVA12
CO.FVA13.bl_StatoInput | Status | ThermalFacility | Valve | SA00 | FVA13
CO.FVA15.bl_StatoInput | Status | ThermalFacility | Valve | SA00 | FVA15
CO.FVA16.bl_StatoInput | Status | ThermalFacility | Valve | SA00 | FVA16
CO.FVA19.bl_StatoInput | Status | ThermalFacility | Valve | SA00 | FVA19
CO.FVA20.bl_StatoInput | Status | ThermalFacility | Valve | SA00 | FVA20
CO.FVA22.bl_StatoInput | Status | ThermalFacility | Valve | SA00 | FVA22
CO.FVA23.bl_StatoInput | Status | ThermalFacility | Valve | SA00 | FVA23
CO.FVA26.bl_StatoInput | Status | ThermalFacility | Valve | SA00 | FVA26
CO.FVA27.bl_StatoInput | Status | ThermalFacility | Valve | SA00 | FVA27
CO.FVA29.bl_StatoInput | Status | ThermalFacility | Valve | SA00 | FVA29
CO.FVA30.bl_StatoInput | Status | ThermalFacility | Valve | SA00 | FVA30
CO.FVA32.bl_StatoInput | Status | ThermalFacility | Valve | SA00 | FVA32
CO.FVA33.bl_StatoInput | Status | ThermalFacility | Valve | SA00 | FVA33
CO.FVA35.bl_StatoInput | Status | ThermalFacility | Valve | SA00 | FVA35
CO.FVA36.bl_StatoInput | Status | ThermalFacility | Valve | SA00 | FVA36
CO.FVA38.bl_StatoInput | Status | ThermalFacility | Valve | SA00 | FVA38
CO.FVA39.bl_StatoInput | Status | ThermalFacility | Valve | SA00 | FVA39
CO.FVA42.bl_StatoInput | Status | ThermalFacility | Valve | SA00 | FVA42
CO.FVA43.bl_StatoInput | Status | ThermalFacility | Valve | SA00 | FVA43
CO.FV501.bl_StatoInput | Status | ThermalFacility | Valve | S500 | FV501
CO.FV502.bl_StatoInput | Status | ThermalFacility | Valve | S500 | FV502
CO.VI901.bl_StatoInput | Status | ThermalFacility | Valve | S900 | VI901
CO.VI902.bl_StatoInput | Status | ThermalFacility | Valve | S900 | VI902
CO.VI903.bl_StatoInput | Status | ThermalFacility | Valve | S900 | VI903
CO.VI904.bl_StatoInput | Status | ThermalFacility | Valve | S900 | VI904
CO.VI905.bl_StatoInput | Status | ThermalFacility | Valve | S900 | VI905
CO.VI906.bl_StatoInput | Status | ThermalFacility | Valve | S900 | VI906
CO.VI910.bl_StatoInput | Status | ThermalFacility | Valve | S900 | VI910
CO.VI911.bl_StatoInput | Status | ThermalFacility | Valve | S900 | VI911
CO.VI915.bl_StatoInput | Status | ThermalFacility | Valve | S900 | VI915
CO.VI916.bl_StatoInput | Status | ThermalFacility | Valve | S900 | VI916
CO.VI920.bl_StatoInput | Status | ThermalFacility | Valve | S900 | VI920
CO.VI921.bl_StatoInput | Status | ThermalFacility | Valve | S900 | VI921
CO.VI925.bl_StatoInput | Status | ThermalFacility | Valve | S900 | VI925
CO.VI926.bl_StatoInput | Status | ThermalFacility | Valve | S900 | VI926
CO.VI927.bl_StatoInput | Status | ThermalFacility | Valve | S900 | VI927
CO.VI928.bl_StatoInput | Status | ThermalFacility | Valve | S900 | VI928
CO.VI929.bl_StatoInput | Status | ThermalFacility | Valve | S900 | VI929
CO.VI930.bl_StatoInput | Status | ThermalFacility | Valve | S900 | VI930
CO.VI931.bl_StatoInput | Status | ThermalFacility | Valve | S900 | VI931
CO.VI932.bl_StatoInput | Status | ThermalFacility | Valve | S900 | VI932
CO.VIA01.bl_StatoInput | Status | ThermalFacility | Valve | SA00 | VIA01
CO.VIA04.bl_StatoInput | Status | ThermalFacility | Valve | SA00 | VIA04
CO.VIA07.bl_StatoInput | Status | ThermalFacility | Valve | SA00 | VIA07
CO.VIA08.bl_StatoInput | Status | ThermalFacility | Valve | SA00 | VIA08
CO.VIA11.bl_StatoInput | Status | ThermalFacility | Valve | SA00 | VIA11
CO.VIA14.bl_StatoInput | Status | ThermalFacility | Valve | SA00 | VIA14
CO.VIA17.bl_StatoInput | Status | ThermalFacility | Valve | SA00 | VIA17
CO.VIA18.bl_StatoInput | Status | ThermalFacility | Valve | SA00 | VIA18
CO.VIA21.bl_StatoInput | Status | ThermalFacility | Valve | SA00 | VIA21
CO.VIA24.bl_StatoInput | Status | ThermalFacility | Valve | SA00 | VIA24
CO.VIA25.bl_StatoInput | Status | ThermalFacility | Valve | SA00 | VIA25
CO.VIA28.bl_StatoInput | Status | ThermalFacility | Valve | SA00 | VIA28
CO.VIA40.bl_StatoInput | Status | ThermalFacility | Valve | SA00 | VIA40
CO.VIA41.bl_StatoInput | Status | ThermalFacility | Valve | SA00 | VIA41
CO.VIA44.bl_StatoInput | Status | ThermalFacility | Valve | SA00 | VIA44
CO.VIA45.bl_StatoInput | Status | ThermalFacility | Valve | SA00 | VIA45
CO.VIA46.bl_StatoInput | Status | ThermalFacility | Valve | SA00 | VIA46
CO.VIA47.bl_StatoInput | Status | ThermalFacility | Valve | SA00 | VIA47
CO.VIA48.bl_StatoInput | Status | ThermalFacility | Valve | SA00 | VIA48
CO.VIA49.bl_StatoInput | Status | ThermalFacility | Valve | SA00 | VIA49
CO.VIA50.bl_StatoInput | Status | ThermalFacility | Valve | SA00 | VIA50
CO.VIA51.bl_StatoInput | Status | ThermalFacility | Valve | SA00 | VIA51
CO.VIA52.bl_StatoInput | Status | ThermalFacility | Valve | SA00 | VIA52
CO.VIA53.bl_StatoInput | Status | ThermalFacility | Valve | SA00 | VIA53
CO.VIA54.bl_StatoInput | Status | ThermalFacility | Valve | SA00 | VIA54
CO.VIA55.bl_StatoInput | Status | ThermalFacility | Valve | SA00 | VIA55
CO.VIA56.bl_StatoInput | Status | ThermalFacility | Valve | SA00 | VIA56
CO.VIA57.bl_StatoInput | Status | ThermalFacility | Valve | SA00 | VIA57
CO.VIA58.bl_StatoInput | Status | ThermalFacility | Valve | SA00 | VIA58
CO.VIA59.bl_StatoInput | Status | ThermalFacility | Valve | SA00 | VIA59
CO.VIA60.bl_StatoInput | Status | ThermalFacility | Valve | SA00 | VIA60
CO.VIA61.bl_StatoInput | Status | ThermalFacility | Valve | SA00 | VIA61
CO.VIA62.bl_StatoInput | Status | ThermalFacility | Valve | SA00 | VIA62
CO.VIA63.bl_StatoInput | Status | ThermalFacility | Valve | SA00 | VIA63
CO.VIA64.bl_StatoInput | Status | ThermalFacility | Valve | SA00 | VIA64
CO.VIA65.bl_StatoInput | Status | ThermalFacility | Valve | SA00 | VIA65
CO.VIC01.bl_StatoInput | Status | ThermalFacility | Valve | SA00 | VIC01
CO.VIC02.bl_StatoInput | Status | ThermalFacility | Valve | SA00 | VIC02
CO.VIC03.bl_StatoInput | Status | ThermalFacility | Valve | SA00 | VIC03
CO.VIC04.bl_StatoInput | Status | ThermalFacility | Valve | SA00 | VIC04
CO.VIC05.bl_StatoInput | Status | ThermalFacility | Valve | SA00 | VIC05